## Alarms
Status | Simple Alarm Description | SNMP OID | Specific Trap | Event Code | Event Sub-Code | Event Filter | Alarm Severity | Alarm String/Text | Resolution | Syslog Level | Syslog Facility | Alarm Rate and Frequency | Steps to Generate Alarm | Customer Impact Rating | Problem Clarification | Causes
Existing |  | .1.3.6.1.4.1.6889.2.2.1.2 | ipoGenColdStartSvcEvent(15) | 0 | 0 | Generic | Major(4) |  |  | Critical(2) | SyslogFacilityUser(1)
Existing |  | .1.3.6.1.4.1.6889.2.2.1.2 | ipoGenWarmStartSvcEvent(16) | 0 | 0 | Generic | Major(4) |  |  | Critical(2) | SyslogFacilityUser(1)
Existing |  | .1.3.6.1.4.1.6889.2.2.1.2 | ipoGenLinkDownSvcEvent(17) | 0 | 0 | Generic | Major(4) |  |  | Critical(2) | SyslogFacilityUser(1)
Existing |  | .1.3.6.1.4.1.6889.2.2.1.2 | ipoGenLinkUpSvcEvent(18) | 0 | 0 | Generic | Major(4) |  |  | Critical(2) | SyslogFacilityUser(1)
Existing |  | .1.3.6.1.4.1.6889.2.2.1.2 | ipoGenAuthFailureSvcEvent(19) | 0 | 0 | Generic | Major(4) |  |  | Critical(2) | SyslogFacilityUser(1)
Existing |  | .1.3.6.1.4.1.6889.2.2.1.2 | ipoGenEntityFailureSvcEvent(20) | 1 | 0 | Trunk | Major(4) | Trunk <Number> <Module Short Name> is down |  | Critical(2) | SyslogFacilityUser(1)
Existing |  | .1.3.6.1.4.1.6889.2.2.1.2 | ipoGenEntityFailureSvcEvent(20) | 3 | 0 | Trunk | Major(4) | Trunk <Number> <Module Short Name> on expansion module <Module Number> is down |  | Critical(2) | SyslogFacilityUser(1)
Existing | Expansion module link is down | .1.3.6.1.4.1.6889.2.2.1.2 | ipoGenEntityFailureSvcEvent(20) | 2 | 0 | Expansion Module | Critical(3) | Expansion module \<Module Short Name>\ link is down | Check your network setup | Alert(1) | SyslogFacilityUser(1)
Existing |  | .1.3.6.1.4.1.6889.2.2.1.2 | ipoGenEntityFailureSvcEvent(20) | 4 | 0 | VCM | Major(4) | VCM module \<Module Short Name>\ has failed |  | Critical(2) | SyslogFacilityUser(1)
Existing |  | .1.3.6.1.4.1.6889.2.2.1.2 | ipoGenEntityFailureSvcEvent(20) | 5 | 0 | Memory Card | Major(4) | The PC card in \SLOT <Slot Number>\ has changed |  | Critical(2) | SyslogFacilityUser(1)
Existing |  | .1.3.6.1.4.1.6889.2.2.1.2 | ipoGenEntityFailureSvcEvent(20) | 255 | 0 | Memory Card | Major(4) |  |  | Critical(2) | SyslogFacilityUser(1)
Existing |  | .1.3.6.1.4.1.6889.2.2.1.2 | ipoGenEntityOperationalSvcEvent(21) | 1 | 0 | Trunk | Cleared(1) | Trunk <Module Number> <Module Short Name> is now operational |  | Notice(5) | SyslogFacilityUser(1)
Existing |  | .1.3.6.1.4.1.6889.2.2.1.2 | ipoGenEntityOperationalSvcEvent(21) | 3 | 0 | Trunk | Cleared(1) | Trunk <Number> <Module Short Name> on expansion module <Module Number> is now operational |  | Notice(5) | SyslogFacilityUser(1)
Existing |  | .1.3.6.1.4.1.6889.2.2.1.2 | ipoGenEntityOperationalSvcEvent(21) | 2 | 0 | Expansion Module | Cleared(1) | Expansion module \<Module Short Name>\ link is up |  | Notice(5) | SyslogFacilityUser(1)
Existing |  | .1.3.6.1.4.1.6889.2.2.1.2 | ipoGenEntityOperationalSvcEvent(21) | 4 | 0 | VCM | Cleared(1) | VCM module \<Module Short Name>\ is now operational |  | Notice(5) | SyslogFacilityUser(1)
Existing |  | .1.3.6.1.4.1.6889.2.2.1.2 | ipoGenEntityOperationalSvcEvent(21) | 5 | 0 | Memory Card | Major(4) | The PC card in \SLOT <Slot Number>\ has changed |  | Critical(2) | SyslogFacilityUser(1)
Existing |  | .1.3.6.1.4.1.6889.2.2.1.2 | ipoGenEntityOperationalSvcEvent(21) | 255 | 0 | Memory Card | Major(4) |  |  | Critical(2) | SyslogFacilityUser(1)
Existing |  | .1.3.6.1.4.1.6889.2.2.1.2 | ipoGenEntityErrorSvcEvent(22) | 1 | 0 | Trunk | Cleared(1) | Trunk <Module Number> <Module Short Name> is now operational |  | Notice(5) | SyslogFacilityUser(1)
Existing |  | .1.3.6.1.4.1.6889.2.2.1.2 | ipoGenEntityErrorSvcEvent(22) | 3 | 0 | Trunk | Cleared(1) | Trunk <Number> <Module Short Name> on expansion module <Module Number> is now operational |  | Notice(5) | SyslogFacilityUser(1)
Existing |  | .1.3.6.1.4.1.6889.2.2.1.2 | ipoGenEntityErrorSvcEvent(22) | 2 | 0 | Expansion Module | Warning(6) | Expansion module \<Module Short Name>\ has a link error |  | Warning(4) | SyslogFacilityUser(1)
Existing |  | .1.3.6.1.4.1.6889.2.2.1.2 | ipoGenEntityErrorSvcEvent(22) | 4 | 0 | VCM | Cleared(1) | VCM module \<Module Short Name>\ has failed |  | Notice(5) | SyslogFacilityUser(1)
Existing |  | .1.3.6.1.4.1.6889.2.2.1.2 | ipoGenEntityErrorSvcEvent(22) | 5 | 0 | Memory Card | Major(4) | The PC card in \SLOT <Slot Number>\ has changed |  | Critical(2) | SyslogFacilityUser(1)
Existing |  | .1.3.6.1.4.1.6889.2.2.1.2 | ipoGenEntityErrorSvcEvent(22) | 255 | 0 | Memory Card | Major(4) |  |  | Critical(2) | SyslogFacilityUser(1)
Existing |  | .1.3.6.1.4.1.6889.2.2.1.2 | ipoGenEntityChangeSvcEvent(23) | 1 | 0 | Trunk | Cleared(1) | Trunk <Module Number> <Module Short Name> is now operational |  | Notice(5) | SyslogFacilityUser(1)
Existing |  | .1.3.6.1.4.1.6889.2.2.1.2 | ipoGenEntityChangeSvcEvent(23) | 3 | 0 | Trunk | Cleared(1) | Trunk <Number> <Module Short Name> on expansion module <Module Number> is now operational |  | Notice(5) | SyslogFacilityUser(1)
Existing |  | .1.3.6.1.4.1.6889.2.2.1.2 | ipoGenEntityChangeSvcEvent(23) | 2 | 0 | Expansion Module | Major(4) | Expansion module \<Module Short Name>\ has changed |  | Critical(2) | SyslogFacilityUser(1)
Existing |  | .1.3.6.1.4.1.6889.2.2.1.2 | ipoGenEntityChangeSvcEvent(23) | 4 | 0 | VCM | Cleared(1) | VCM module \<Module Short Name>\ has failed |  | Notice(5) | SyslogFacilityUser(1)
Existing |  | .1.3.6.1.4.1.6889.2.2.1.2 | ipoGenEntityChangeSvcEvent(23) | 5 | 0 | Memory Card | Major(4) | The PC card in \SLOT <Slot Number>\ has changed |  | Critical(2) | SyslogFacilityUser(1)
Existing |  | .1.3.6.1.4.1.6889.2.2.1.2 | ipoGenEntityChangeSvcEvent(23) | 255 | 0 | Memory Card | Major(4) |  |  | Critical(2) | SyslogFacilityUser(1)
Existing |  | .1.3.6.1.4.1.6889.2.2.1.2 | ipoGenLKSCommsFailureSvcEvent(24) | 0 | 0 | License Server Failure | Major(4) | The license server is no longer operational |  | Critical(2) | SyslogFacilityUser(1)
Existing |  | .1.3.6.1.4.1.6889.2.2.1.2 | ipoGenLKSCommsOperationalSvcEvent(25) | 0 | 0 | License Server Failure | Cleared(1) | The license server is now operational |  | Notice(5) | SyslogFacilityUser(1)
Existing |  | .1.3.6.1.4.1.6889.2.2.1.2 | ipoGenLKSCommsErrorSvcEvent(26) | 0 | 0 | License Server Failure | Major(4) | The license server is no longer operational |  | Critical(2) | SyslogFacilityUser(1)
Existing |  | .1.3.6.1.4.1.6889.2.2.1.2 | ipoGenLKSCommsChangeSvcEvent(27) | 0 | 0 | License Server Failure | Major(4) | The license server is no longer operational |  | Critical(2) | SyslogFacilityUser(1)
Existing |  | .1.3.6.1.4.1.6889.2.2.1.2 | ipoGenLoopbackSvcEvent(28) | 1 | 1 | Loopback | Major(4) | Trunk <Number> <Entity Short Name> has no loopback |  | Critical(2) | SyslogFacilityUser(1)
Existing |  | .1.3.6.1.4.1.6889.2.2.1.2 | ipoGenLoopbackSvcEvent(28) | 2 | 1 | Loopback | Major(4) | Trunk <Number> <Entity Short Name> is in near end loopback with payload |  | Critical(2) | SyslogFacilityUser(1)
Existing |  | .1.3.6.1.4.1.6889.2.2.1.2 | ipoGenLoopbackSvcEvent(28) | 4 | 1 | Loopback | Major(4) | Trunk <Number> <Entity Short Name> is in near end loopback |  | Critical(2) | SyslogFacilityUser(1)
Existing |  | .1.3.6.1.4.1.6889.2.2.1.2 | ipoGenLoopbackSvcEvent(28) | 8 | 1 | Loopback | Major(4) |  |  | Critical(2) | SyslogFacilityUser(1)
Existing |  | .1.3.6.1.4.1.6889.2.2.1.2 | ipoGenLoopbackSvcEvent(28) | 16 | 1 | Loopback | Major(4) |  |  | Critical(2) | SyslogFacilityUser(1)
Existing |  | .1.3.6.1.4.1.6889.2.2.1.2 | ipoGenLoopbackSvcEvent(28) | 32 | 1 | Loopback | Major(4) |  |  | Critical(2) | SyslogFacilityUser(1)
Existing |  | .1.3.6.1.4.1.6889.2.2.1.2 | ipoGenLoopbackSvcEvent(28) | 64 | 1 | Loopback | Major(4) |  |  | Critical(2) | SyslogFacilityUser(1)
Existing |  | .1.3.6.1.4.1.6889.2.2.1.2 | ipoGenLoopbackSvcEvent(28) | 255 | 1 | Loopback | Major(4) |  |  | Critical(2) | SyslogFacilityUser(1)
Existing |  | .1.3.6.1.4.1.6889.2.2.1.2 | ipoGenAppFailureSvcEvent(29) | 6 | 255 | Application | Major(4) | The Voicemail server is down |  | Critical(2) | SyslogFacilityUser(1)
Existing |  | .1.3.6.1.4.1.6889.2.2.1.2 | ipoGenAppFailureSvcEvent(29) | 7 | 255 | Application | Major(4) | The Preferred Voicemail server is down |  | Critical(2) | SyslogFacilityUser(1)
Existing |  | .1.3.6.1.4.1.6889.2.2.1.2 | ipoGenAppFailureSvcEvent(29) | 8 | 255 | Application | Major(4) | The Backup Voicemail server is down |  | Critical(2) | SyslogFacilityUser(1)
Existing |  | .1.3.6.1.4.1.6889.2.2.1.2 | ipoGenAppFailureSvcEvent(29) | 9 | 255 | Application | Major(4) | The Delta server is down |  | Critical(2) | SyslogFacilityUser(1)
Existing |  | .1.3.6.1.4.1.6889.2.2.1.2 | ipoGenAppFailureSvcEvent(29) | 10 | 255 | Application | Major(4) | The CCR server is down |  | Critical(2) | SyslogFacilityUser(1)
Existing |  | .1.3.6.1.4.1.6889.2.2.1.2 | ipoGenAppFailureSvcEvent(29) | 12 | 255 | Application | Major(4) | The one-X Portal server is down |  | Critical(2) | SyslogFacilityUser(1)
Existing |  | .1.3.6.1.4.1.6889.2.2.1.2 | ipoGenAppFailureSvcEvent(29) | 255 | 255 | Application | Major(4) |  |  | Critical(2) | SyslogFacilityUser(1)
Existing |  | .1.3.6.1.4.1.6889.2.2.1.2 | ipoGenAppOperationalSvcEvent(30) | 6 | 255 | Application | Cleared(1) | The Voicemail server is now operational |  | Notice(5) | SyslogFacilityUser(1)
Existing |  | .1.3.6.1.4.1.6889.2.2.1.2 | ipoGenAppOperationalSvcEvent(30) | 7 | 255 | Application | Cleared(1) | The Preferred Voicemail server is now operational |  | Notice(5) | SyslogFacilityUser(1)
Existing |  | .1.3.6.1.4.1.6889.2.2.1.2 | ipoGenAppOperationalSvcEvent(30) | 8 | 255 | Application | Cleared(1) | The Backup Voicemail server is now operational |  | Notice(5) | SyslogFacilityUser(1)
Existing |  | .1.3.6.1.4.1.6889.2.2.1.2 | ipoGenAppOperationalSvcEvent(30) | 9 | 255 | Application | Cleared(1) | The Delta server is now operational |  | Notice(5) | SyslogFacilityUser(1)
Existing |  | .1.3.6.1.4.1.6889.2.2.1.2 | ipoGenAppOperationalSvcEvent(30) | 10 | 255 | Application | Cleared(1) | The CCR server is now operational |  | Notice(5) | SyslogFacilityUser(1)
Existing |  | .1.3.6.1.4.1.6889.2.2.1.2 | ipoGenAppOperationalSvcEvent(30) | 12 | 255 | Application | Cleared(1) | The one-X Portal server is now operational |  | Notice(5) | SyslogFacilityUser(1)
Existing |  | .1.3.6.1.4.1.6889.2.2.1.2 | ipoGenAppOperationalSvcEvent(30) | 255 | 255 | Application | Major(4) |  |  | Critical(2) | SyslogFacilityUser(1)
Existing |  | .1.3.6.1.4.1.6889.2.2.1.2 | ipoGenAppSvcEvent(31) | 6 | 3 | Application | Cleared(1) | The Voicemail server storage is OK |  | Notice(5) | SyslogFacilityUser(1)
Existing |  | .1.3.6.1.4.1.6889.2.2.1.2 | ipoGenAppSvcEvent(31) | 6 | 2 | Application | Warning(6) | The Voicemail server storage is nearly full |  | Warning(4) | SyslogFacilityUser(1)
Existing | The Voicemail server storage is full | .1.3.6.1.4.1.6889.2.2.1.2 | ipoGenAppSvcEvent(31) | 6 | 1 | Application | Critical(3) | The Voicemail server storage is full | Clean Voicemail server storage or make it bigger | Alert(1) | SyslogFacilityUser(1)
Existing |  | .1.3.6.1.4.1.6889.2.2.1.2 | ipoGenAppSvcEvent(31) | 6 | 255 | Application | Major(4) |  |  | Critical(2) | SyslogFacilityUser(1)
Existing |  | .1.3.6.1.4.1.6889.2.2.1.2 | ipoGenAppSvcEvent(31) | 7 | 3 | Application | Cleared(1) | The Preferred Voicemail server storage is OK |  | Notice(5) | SyslogFacilityUser(1)
Existing |  | .1.3.6.1.4.1.6889.2.2.1.2 | ipoGenAppSvcEvent(31) | 7 | 2 | Application | Warning(6) | The Preferred Voicemail server storage is nearly full |  | Warning(4) | SyslogFacilityUser(1)
Existing | The Preferred Voicemail server storage is full | .1.3.6.1.4.1.6889.2.2.1.2 | ipoGenAppSvcEvent(31) | 7 | 1 | Application | Critical(3) | The Preferred Voicemail server storage is full | Clean Preferred Voicemail server storage or make it bigger | Alert(1) | SyslogFacilityUser(1)
Existing |  | .1.3.6.1.4.1.6889.2.2.1.2 | ipoGenAppSvcEvent(31) | 7 | 255 | Application | Major(4) |  |  | Critical(2) | SyslogFacilityUser(1)
Existing |  | .1.3.6.1.4.1.6889.2.2.1.2 | ipoGenAppSvcEvent(31) | 8 | 3 | Application | Cleared(1) | The Backup Voicemail server storage is OK |  | Notice(5) | SyslogFacilityUser(1)
Existing |  | .1.3.6.1.4.1.6889.2.2.1.2 | ipoGenAppSvcEvent(31) | 8 | 2 | Application | Warning(6) | The Backup Voicemail server storage is nearly full |  | Warning(4) | SyslogFacilityUser(1)
Existing | The Backup Voicemail server storage is full | .1.3.6.1.4.1.6889.2.2.1.2 | ipoGenAppSvcEvent(31) | 8 | 1 | Application | Critical(3) | The Backup Voicemail server storage is full | Clean Backup Voicemail server storage or make it bigger | Alert(1) | SyslogFacilityUser(1)
Existing |  | .1.3.6.1.4.1.6889.2.2.1.2 | ipoGenAppSvcEvent(31) | 8 | 255 | Application | Major(4) |  |  | Critical(2) | SyslogFacilityUser(1)
Existing |  | .1.3.6.1.4.1.6889.2.2.1.2 | ipoGenAppSvcEvent(31) | 9 | 3 | Application | Cleared(1) | The Delta server storage is OK |  | Notice(5) | SyslogFacilityUser(1)
Existing |  | .1.3.6.1.4.1.6889.2.2.1.2 | ipoGenAppSvcEvent(31) | 9 | 2 | Application | Warning(6) | The Delta server storage is nearly full |  | Warning(4) | SyslogFacilityUser(1)
Existing | The Delta server storage is full | .1.3.6.1.4.1.6889.2.2.1.2 | ipoGenAppSvcEvent(31) | 9 | 1 | Application | Critical(3) | The Delta server storage is full | Clean Delta server storage or make it bigger | Alert(1) | SyslogFacilityUser(1)
Existing |  | .1.3.6.1.4.1.6889.2.2.1.2 | ipoGenAppSvcEvent(31) | 9 | 255 | Application | Major(4) |  |  | Critical(2) | SyslogFacilityUser(1)
Existing |  | .1.3.6.1.4.1.6889.2.2.1.2 | ipoGenAppSvcEvent(31) | 10 | 3 | Application | Cleared(1) | The CCR server storage is OK |  | Notice(5) | SyslogFacilityUser(1)
Existing |  | .1.3.6.1.4.1.6889.2.2.1.2 | ipoGenAppSvcEvent(31) | 10 | 2 | Application | Warning(6) | The CCR server storage is nearly full |  | Warning(4) | SyslogFacilityUser(1)
Existing | The CCR server storage is full | .1.3.6.1.4.1.6889.2.2.1.2 | ipoGenAppSvcEvent(31) | 10 | 1 | Application | Critical(3) | The CCR server storage is full | Clean CCR server storage or make it bigger | Alert(1) | SyslogFacilityUser(1)
Existing |  | .1.3.6.1.4.1.6889.2.2.1.2 | ipoGenAppSvcEvent(31) | 10 | 255 | Application | Major(4) |  |  | Critical(2) | SyslogFacilityUser(1)
Existing |  | .1.3.6.1.4.1.6889.2.2.1.2 | ipoGenAppSvcEvent(31) | 12 | 3 | Application | Cleared(1) | The one-X Portal server storage is OK |  | Notice(5) | SyslogFacilityUser(1)
Existing |  | .1.3.6.1.4.1.6889.2.2.1.2 | ipoGenAppSvcEvent(31) | 12 | 2 | Application | Warning(6) | The one-X Portal server storage is nearly full |  | Warning(4) | SyslogFacilityUser(1)
Existing | The one-X Portal server storage is full | .1.3.6.1.4.1.6889.2.2.1.2 | ipoGenAppSvcEvent(31) | 12 | 1 | Application | Critical(3) | The one-X Portal server storage is full | Clean one-X server storage or make it bigger | Alert(1) | SyslogFacilityUser(1)
Existing |  | .1.3.6.1.4.1.6889.2.2.1.2 | ipoGenAppSvcEvent(31) | 12 | 255 | Application | Major(4) |  |  | Critical(2) | SyslogFacilityUser(1)
Existing |  | .1.3.6.1.4.1.6889.2.2.1.2 | ipoGenAppSvcEvent(31) | 255 | 255 | Application | Major(4) |  |  | Critical(2) | SyslogFacilityUser(1)
Existing |  | .1.3.6.1.4.1.6889.2.2.1.2 | ipoGenSogHostFailureSvcEvent(32) | 0 | 0 | Link | Major(4) | SOG Host connection has failed |  | Critical(2) | SyslogFacilityUser(1)
Existing |  | .1.3.6.1.4.1.6889.2.2.1.2 | ipoGenSogModeChangeSvcEvent(33) | 1 | 0 | Link | Major(4) | SOG Running in survivable mode |  | Critical(2) | SyslogFacilityUser(1)
Existing |  | .1.3.6.1.4.1.6889.2.2.1.2 | ipoGenSogModeChangeSvcEvent(33) | 2 | 0 | Link | Minor(5) | SOG Running in backup mode |  | Error(3) | SyslogFacilityUser(1)
Existing |  | .1.3.6.1.4.1.6889.2.2.1.2 | ipoGenSogModeChangeSvcEvent(33) | 255 | 0 | Link | Major(4) |  |  | Critical(2) | SyslogFacilityUser(1)
Existing |  | .1.3.6.1.4.1.6889.2.2.1.2 | ipoGenUPriLicChansReducedSvcEvent(34) | 0 | 1 | License Server Failure | Major(4) | The number of Universal PRI licensed channels has been reduced |  | Critical(2) | SyslogFacilityUser(1)
Existing |  | .1.3.6.1.4.1.6889.2.2.1.2 | ipoGenUPriLicCallRejectedSvcEvent(35) | 0 | 1 | License Server Failure | Minor(5) | Call on Universal PRI rejected due to lack of licensed channel |  | Error(3) | SyslogFacilityUser(1)
Existing |  | .1.3.6.1.4.1.6889.2.2.1.2 | ipoGenQoSMonSvcEvent(36) | 0 | 2 | QOS Monitoring | Warning(6) | QoS Alarm: Jitter=<jitter>;RoundTripTime=<time>;PacketLossFraction=<loss>; CallRef=<call_reference>; Device=Phoneindex=<index>;number=<number> |  | Warning(4) | SyslogFacilityUser(1)
Existing |  | .1.3.6.1.4.1.6889.2.2.1.2 | ipoGenQoSMonSvcEvent(36) | 255 | 2 | QOS Monitoring | Warning(6) | QoS Alarm: Jitter=<jitter>;RoundTripTime=<time>;PacketLossFraction=<loss>; CallRef=<call_reference>; Device=Lineid=<index> |  | Warning(4) | SyslogFacilityUser(1)
Existing |  | .1.3.6.1.4.1.6889.2.2.1.2 | ipoGenSystemShutdownSvcEvent(37) | 0 | 0 | System Shutdown | Major(4) | Custom Message |  | Critical(2) | SyslogFacilityUser(1)
Existing | Running alternate/backup software | .1.3.6.1.4.1.6889.2.2.1.2 | ipoGenSystemRunningBackupEvent(38) | 0 | 0 | Running Backup | Critical(3) | Running alternate/backup software | Image is corrupted; upgrade to the version you are | Alert(1) | SyslogFacilityUser(1)
Existing |  | .1.3.6.1.4.1.6889.2.2.1.2 | ipoGenSystemRunningBackupEvent(38) | 1 | 0 | Running Backup | Cleared(1) | Running primary software |  | Notice(5) | SyslogFacilityUser(1)
Existing |  | .1.3.6.1.4.1.6889.2.2.1.2 | ipoGenSystemRunningBackupEvent(38) | 255 | 0 | Running Backup | Cleared(1) | Running primary software |  | Notice(5) | SyslogFacilityUser(1)
Existing |  | .1.3.6.1.4.1.6889.2.2.1.2 | ipoGenInvalidMemoryCardEvent(39) | 0 | 0 | Invalid Card | Major(4) | The memory card in <Memory Card Slot Name> slot is invalid |  | Critical(2) | SyslogFacilityUser(1)
Existing |  | .1.3.6.1.4.1.6889.2.2.1.2 | ipoGenInvalidMemoryCardEvent(39) | 1 | 0 | Invalid Card | Cleared(1) | The memory card in <Memory Card Slot Name> slot is now valid |  | Notice(5) | SyslogFacilityUser(1)
Existing |  | .1.3.6.1.4.1.6889.2.2.1.2 | ipoGenInvalidMemoryCardEvent(39) | 255 | 0 | Invalid Card | Cleared(1) | The memory card in <Memory Card Slot Name> slot is now valid |  | Notice(5) | SyslogFacilityUser(1)
Existing | The Licence Feature Key is invalid | .1.3.6.1.4.1.6889.2.2.1.2 | ipoGenNoLicenceKeyDongleEvent(40) | 0 | 0 | License Key Failure | Critical(3) | The Licence Feature Key is invalid. Reason: \<reason>\ | Make sure that you using correct SD card | Alert(1) | SyslogFacilityUser(1)
Existing |  | .1.3.6.1.4.1.6889.2.2.1.2 | ipoGenNoLicenceKeyDongleEvent(40) | 4 | 0 | License Key Failure | Warning(6) | The Licence Feature Key will become invalid. Reason: \<reason>\ |  | Warning(4) | SyslogFacilityUser(1)
Existing |  | .1.3.6.1.4.1.6889.2.2.1.2 | ipoGenNoLicenceKeyDongleEvent(40) | 1 | 0 | License Key Failure | Cleared(1) | The Licence Feature Key is now valid |  | Notice(5) | SyslogFacilityUser(1)
Existing |  | .1.3.6.1.4.1.6889.2.2.1.2 | ipoGenNoLicenceKeyDongleEvent(40) | 255 | 0 | License Key Failure | Major(4) |  |  | Critical(2) | SyslogFacilityUser(1)
Existing |  | .1.3.6.1.4.1.6889.2.2.1.2 | ipoGenMemoryCardCapacityEvent(41) | 3 | 0 | Free Capacity | Cleared(1) | Memory card <Memory Card Slot Name> storage is OK |  | Notice(5) | SyslogFacilityUser(1)
Existing |  | .1.3.6.1.4.1.6889.2.2.1.2 | ipoGenMemoryCardCapacityEvent(41) | 2 | 0 | Free Capacity | Warning(6) | Memory card <Memory Card Slot Name> storage is nearly full |  | Warning(4) | SyslogFacilityUser(1)
Existing | Memory card storage is full | .1.3.6.1.4.1.6889.2.2.1.2 | ipoGenMemoryCardCapacityEvent(41) | 1 | 0 | Free Capacity | Critical(3) | Memory card <Memory Card Slot Name> storage is full | Format and re-create SD card to re-claim space | Alert(1) | SyslogFacilityUser(1)
Existing |  | .1.3.6.1.4.1.6889.2.2.1.2 | ipoGenMemoryCardCapacityEvent(41) | 255 | 0 | Free Capacity | Major(4) |  |  | Critical(2) | SyslogFacilityUser(1)
Existing | No license file | .1.3.6.1.4.1.6889.2.2.1.2 | ipoGenServiceFailureSvcEvent(46) | serviceLicenseFileInvalid(31) | 1 | Service | Critical(3) | No license file | Download a license file | Alert(1) | SyslogFacilityUser(1)
Existing | The license file is corrupt and cannot be processed | .1.3.6.1.4.1.6889.2.2.1.2 | ipoGenServiceFailureSvcEvent(46) | serviceLicenseFileInvalid(31) | 2 | Service | Critical(3) | The license file is corrupt and cannot be processed | Download a valid license file | Alert(1) | SyslogFacilityUser(1)
Existing | The license file is invalid and cannot be processed | .1.3.6.1.4.1.6889.2.2.1.2 | ipoGenServiceFailureSvcEvent(46) | serviceLicenseFileInvalid(31) | 3 | Service | Critical(3) | The license file is invalid and cannot be processed | Download a valid license file | Alert(1) | SyslogFacilityUser(1)
Existing | The license file has an invalid product name and cannot be processed | .1.3.6.1.4.1.6889.2.2.1.2 | ipoGenServiceFailureSvcEvent(46) | serviceLicenseFileInvalid(31) | 4 | Service | Critical(3) | The license file has an invalid product name and cannot be processed | Download a valid license file | Alert(1) | SyslogFacilityUser(1)
Existing | The license file has an invalid product version and cannot be processed | .1.3.6.1.4.1.6889.2.2.1.2 | ipoGenServiceFailureSvcEvent(46) | serviceLicenseFileInvalid(31) | 5 | Service | Critical(3) | The license file has an invalid product version and cannot be processed | Download a valid license file | Alert(1) | SyslogFacilityUser(1)
Existing | The license file does not correspond to the feature key serial number on the SD card | .1.3.6.1.4.1.6889.2.2.1.2 | ipoGenServiceFailureSvcEvent(46) | serviceLicenseFileInvalid(31) | 6 | Service | Critical(3) | The license file does not correspond to the feature key serial number on the SD card | Download the proper license file for the system | Alert(1) | SyslogFacilityUser(1)
Existing | The license server is not responding | .1.3.6.1.4.1.6889.2.2.1.2 | ipoGenServiceFailureSvcEvent(46) | serviceLicenseFileInvalid(31) | 7 | Service | Critical(3) | The license server is not responding | Check connection with license server; make sure it is running | Alert(1) | SyslogFacilityUser(1)
Existing | The product license is not available on the license server | .1.3.6.1.4.1.6889.2.2.1.2 | ipoGenServiceFailureSvcEvent(46) | serviceLicenseFileInvalid(31) | 8 | Service | Critical(3) | The product license is not available on the license server | Obtain product license and place it on license server | Alert(1) | SyslogFacilityUser(1)
Existing | The product license is not at the correct release | .1.3.6.1.4.1.6889.2.2.1.2 | ipoGenServiceFailureSvcEvent(46) | serviceLicenseFileInvalid(31) | 9 | Service | Critical(3) | The product license is not at the correct release | Obtain correct release product license and place it on license server | Alert(1) | SyslogFacilityUser(1)
Existing | System not licensed for Select | .1.3.6.1.4.1.6889.2.2.1.2 | ipoGenServiceFailureSvcEvent(46) | serviceLicenseFileInvalid(31) | 10 | Service | Critical(3) | System not licensed for Select | Download a valid Select license file | Alert(1) | SyslogFacilityUser(1)
Existing |  | .1.3.6.1.4.1.6889.2.2.1.2 | ipoGenServiceOperationalSvcEvent(47) | serviceLicenseFileInvalid(31) | 1 | Service | Cleared(1) | Cleared: No license file |  | Notice(5) | SyslogFacilityUser(1)
Existing |  | .1.3.6.1.4.1.6889.2.2.1.2 | ipoGenServiceOperationalSvcEvent(47) | serviceLicenseFileInvalid(31) | 2 | Service | Cleared(1) | Cleared: The license file is corrupt and cannot be processed |  | Notice(5) | SyslogFacilityUser(1)
Existing |  | .1.3.6.1.4.1.6889.2.2.1.2 | ipoGenServiceOperationalSvcEvent(47) | serviceLicenseFileInvalid(31) | 3 | Service | Cleared(1) | Cleared: The license file is invalid and cannot be processed |  | Notice(5) | SyslogFacilityUser(1)
Existing |  | .1.3.6.1.4.1.6889.2.2.1.2 | ipoGenServiceOperationalSvcEvent(47) | serviceLicenseFileInvalid(31) | 4 | Service | Cleared(1) | Cleared: The license file has an invalid product name and cannot be processed |  | Notice(5) | SyslogFacilityUser(1)
Existing |  | .1.3.6.1.4.1.6889.2.2.1.2 | ipoGenServiceOperationalSvcEvent(47) | serviceLicenseFileInvalid(31) | 5 | Service | Cleared(1) | Cleared: The license file has an invalid product version and cannot be processed |  | Notice(5) | SyslogFacilityUser(1)
Existing |  | .1.3.6.1.4.1.6889.2.2.1.2 | ipoGenServiceOperationalSvcEvent(47) | serviceLicenseFileInvalid(31) | 6 | Service | Cleared(1) | Cleared: The license file does not correspond to the feature key serial number on the SD card |  | Notice(5) | SyslogFacilityUser(1)
Existing |  | .1.3.6.1.4.1.6889.2.2.1.2 | ipoGenServiceOperationalSvcEvent(47) | serviceLicenseFileInvalid(31) | 7 | Service | Cleared(1) | Cleared: The license server is not responding |  | Notice(5) | SyslogFacilityUser(1)
Existing |  | .1.3.6.1.4.1.6889.2.2.1.2 | ipoGenServiceOperationalSvcEvent(47) | serviceLicenseFileInvalid(31) | 8 | Service | Cleared(1) | Cleared: The product license is not available on the license server |  | Notice(5) | SyslogFacilityUser(1)
Existing |  | .1.3.6.1.4.1.6889.2.2.1.2 | ipoGenServiceOperationalSvcEvent(47) | serviceLicenseFileInvalid(31) | 9 | Service | Cleared(1) | Cleared: The product license is not at the correct release |  | Notice(5) | SyslogFacilityUser(1)
Existing |  | .1.3.6.1.4.1.6889.2.2.1.2 | ipoGenServiceOperationalSvcEvent(47) | serviceLicenseFileInvalid(31) | 10 | Service | Cleared(1) | Cleared: System not licensed for Select |  | Notice(5) | SyslogFacilityUser(1)
Existing | The number of Native usersconfigured or without extension is higher than the number of Native Station licences | .1.3.6.1.4.1.6889.2.2.1.2 | ipoGenServiceFailureSvcEvent(46) | serviceLicenseError(32) | 1 | Service | Critical(3) | The number of Native usersconfigured or without extension is higher than the number of Native Station licences | Reduce the number of Native users | Alert(1) | SyslogFacilityUser(1)
Existing | The number of Survivable configured users is higher than the number of Survivable Station licences | .1.3.6.1.4.1.6889.2.2.1.2 | ipoGenServiceFailureSvcEvent(46) | serviceLicenseError(32) | 2 | Service | Critical(3) | The number of Survivable configured users is higher than the number of Survivable Station licences | Reduce the number of Survivable users | Alert(1) | SyslogFacilityUser(1)
Existing | The maximum number of Native Station licences is lower than the number in use | .1.3.6.1.4.1.6889.2.2.1.2 | ipoGenServiceFailureSvcEvent(46) | serviceLicenseError(32) | 3 | Service | Critical(3) | The maximum number of Native Station licences is lower than the number in use | Reduce the number of in use Native Station licences | Alert(1) | SyslogFacilityUser(1)
Existing | The maximum number of Survivable Station licences is lower than the number in use | .1.3.6.1.4.1.6889.2.2.1.2 | ipoGenServiceFailureSvcEvent(46) | serviceLicenseError(32) | 4 | Service | Critical(3) | The maximum number of Survivable Station licences is lower than the number in use | Reduce the number of in use Survivable Station licences | Alert(1) | SyslogFacilityUser(1)
Existing | The maximum number of Embedded Voicemail Channels licences is lower than the number configured | .1.3.6.1.4.1.6889.2.2.1.2 | ipoGenServiceFailureSvcEvent(46) | serviceLicenseError(32) | 5 | Service | Critical(3) | The maximum number of Embedded Voicemail Channels licences is lower than the number configured | Reduce the number of configured Embedded Voicemail Channels | Alert(1) | SyslogFacilityUser(1)
Existing | The maximum number of Voicemail Pro Channels licences is lower than the number configured | .1.3.6.1.4.1.6889.2.2.1.2 | ipoGenServiceFailureSvcEvent(46) | serviceLicenseError(32) | 6 | Service | Critical(3) | The maximum number of Voicemail Pro Channels licences is lower than the number configured | Reduce the number of configured Voicemail Pro Channels | Alert(1) | SyslogFacilityUser(1)
Existing | The maximum number of Sip Trunk licences is lower than the number configured | .1.3.6.1.4.1.6889.2.2.1.2 | ipoGenServiceFailureSvcEvent(46) | serviceLicenseError(32) | 7 | Service | Critical(3) | The maximum number of Sip Trunk licences is lower than the number configured | Reduce the number of configured Sip Trunks | Alert(1) | SyslogFacilityUser(1)
Existing | There are Survivable Extensions configured but there is no SM line on the system | .1.3.6.1.4.1.6889.2.2.1.2 | ipoGenServiceFailureSvcEvent(46) | serviceLicenseError(32) | 8 | Service | Critical(3) | There are Survivable Extensions configured but there is no SM line on the system | Remove Survivable extensions or create a valid SM line | Alert(1) | SyslogFacilityUser(1)
Existing | There is no valid Avaya Branch Gateway System Software license | .1.3.6.1.4.1.6889.2.2.1.2 | ipoGenServiceFailureSvcEvent(46) | serviceLicenseError(32) | 9 | Service | Critical(3) | There is no valid Avaya Branch Gateway System Software license | Add a PLDS file with a valid Avaya Branch Gateway System Software license | Alert(1) | SyslogFacilityUser(1)
Existing | There is no license file on system | .1.3.6.1.4.1.6889.2.2.1.2 | ipoGenServiceFailureSvcEvent(46) | serviceLicenseError(32) | 10 | Service | Critical(3) | There is no license file on system | Download a license file | Alert(1) | SyslogFacilityUser(1)
Existing | The system is in Restricted Mode | .1.3.6.1.4.1.6889.2.2.1.2 | ipoGenServiceFailureSvcEvent(46) | serviceLicenseError(32) | 11 | Service | Critical(3) | The system is in Restricted Mode | Download a license file | Alert(1) | SyslogFacilityUser(1)
Existing | The number of in service T1 channels is higher than additional T1 licences | .1.3.6.1.4.1.6889.2.2.1.2 | ipoGenServiceFailureSvcEvent(46) | serviceLicenseError(32) | 12 | Service | Critical(3) | The number of in service T1 channels is higher than additional T1 licences | Reduce the number of in service T1 channels | Alert(1) | SyslogFacilityUser(1)
Existing | The number of in service E1 channels is higher than additional E1 licences | .1.3.6.1.4.1.6889.2.2.1.2 | ipoGenServiceFailureSvcEvent(46) | serviceLicenseError(32) | 13 | Service | Critical(3) | The number of in service E1 channels is higher than additional E1 licences | Reduce the number of in service E1 channels | Alert(1) | SyslogFacilityUser(1)
Existing | Grace period expired | .1.3.6.1.4.1.6889.2.2.1.2 | ipoGenServiceFailureSvcEvent(46) | serviceLicenseError(32) | 14 | Service | Critical(3) | Grace period expired | Install valid licenses to continue using IP Office. | Alert(1) | SyslogFacilityUser(1)
Existing |  | .1.3.6.1.4.1.6889.2.2.1.2 | ipoGenServiceFailureSvcEvent(46) | serviceLicenseError(32) | 15 | Service | Warning(6) | The entitlement period and virtual trial licenses will expire in <Num> days | Contact Avaya to renew the trial licenses or purchase permanent licenses. | Warning(4) | SyslogFacilityUser(1)
Existing | The System ID or the PLDS Host ID has changed. Existing licenses are now invalid. | .1.3.6.1.4.1.6889.2.2.1.2 | ipoGenServiceFailureSvcEvent(46) | serviceLicenseError(32) | 16 | Service | Critical(3) | The System ID or the PLDS Host ID has changed. Existing licenses are now invalid. | Contact Avaya to transfer your existing licenses. | Alert(1) | SyslogFacilityUser(1)
Existing | Power User License Exceeded: There are insufficient Power User licenses. | .1.3.6.1.4.1.6889.2.2.1.2 | ipoGenServiceFailureSvcEvent(46) | serviceLicenseError(32) | 17 | Service | Critical(3) | Power User License Exceeded: There are insufficient Power User licenses. | Add more Power User Licenses | Alert(1) | SyslogFacilityUser(1)
Existing | Avaya IP Endpoint License Exceeded: There are insufficient Avaya IP Endpoint licenses. | .1.3.6.1.4.1.6889.2.2.1.2 | ipoGenServiceFailureSvcEvent(46) | serviceLicenseError(32) | 18 | Service | Critical(3) | Avaya IP Endpoint License Exceeded: There are insufficient Avaya IP Endpoint licenses. | Add more Avaya IP Endpoint Licenses | Alert(1) | SyslogFacilityUser(1)
Existing | 3rd Party IP Endpoint License Exceeded: There are insufficient 3rd Party IP Endpoint licenses. | .1.3.6.1.4.1.6889.2.2.1.2 | ipoGenServiceFailureSvcEvent(46) | serviceLicenseError(32) | 19 | Service | Critical(3) | 3rd Party IP Endpoint License Exceeded: There are insufficient 3rd Party IP Endpoint licenses. | Add more 3rd Party IP Endpoint Licenses | Alert(1) | SyslogFacilityUser(1)
Existing | Server Edition License Exceeded: There are insufficient Server Edition licenses. | .1.3.6.1.4.1.6889.2.2.1.2 | ipoGenServiceFailureSvcEvent(46) | serviceLicenseError(32) | 20 | Service | Critical(3) | Server Edition License Exceeded: There are insufficient Server Edition licenses. | Add more Server Edition Licenses | Alert(1) | SyslogFacilityUser(1)
Existing | No Valid Server Edition License: There is no valid Server Edition license present. | .1.3.6.1.4.1.6889.2.2.1.2 | ipoGenServiceFailureSvcEvent(46) | serviceLicenseError(32) | 21 | Service | Critical(3) | No Valid Server Edition License: There is no valid Server Edition license present. | Add Valid Server Edition License | Alert(1) | SyslogFacilityUser(1)
Existing | License Server Error: License Server Request Timeout; Invalid/Error Response. | .1.3.6.1.4.1.6889.2.2.1.2 | ipoGenServiceFailureSvcEvent(46) | serviceLicenseError(32) | 22 | Service | Critical(3) | License Server Error: License Server Request Timeout; Invalid/Error Response. | Check connectivity with Server | Alert(1) | SyslogFacilityUser(1)
Existing | Office Worker User License Exceeded: There are insufficient Office Worker User licenses. | .1.3.6.1.4.1.6889.2.2.1.2 | ipoGenServiceFailureSvcEvent(46) | serviceLicenseError(32) | 23 | Service | Critical(3) | Office Worker User License Exceeded: There are insufficient Office Worker User licenses. | Add more Office Worker User Licenses | Alert(1) | SyslogFacilityUser(1)
Existing | SIP Channel License Exceeded: There are insufficient SIP Channel licenses. | .1.3.6.1.4.1.6889.2.2.1.2 | ipoGenServiceFailureSvcEvent(46) | serviceLicenseError(32) | 24 | Service | Critical(3) | SIP Channel License Exceeded: There are insufficient SIP Channel licenses. | Add more SIP Channel Licenses | Alert(1) | SyslogFacilityUser(1)
Existing | No valid Essential Edition license present. | .1.3.6.1.4.1.6889.2.2.1.2 | ipoGenServiceFailureSvcEvent(46) | serviceLicenseError(32) | 25 | Service | Critical(3) | No valid Essential Edition license present. | Add Essential Edition license | Alert(1) | SyslogFacilityUser(1)
Existing | No valid Software Upgrade license present. | .1.3.6.1.4.1.6889.2.2.1.2 | ipoGenServiceFailureSvcEvent(46) | serviceLicenseError(32) | 26 | Service | Critical(3) | No valid Software Upgrade license present. | Add Software Upgrade license | Alert(1) | SyslogFacilityUser(1)
Existing | The old licenses will be rendered invalid in several days | .1.3.6.1.4.1.6889.2.2.1.2 | ipoGenServiceFailureSvcEvent(46) | serviceLicenseError(32) | 27 | Service | Critical(3) | The old licenses will be rendered invalid in <Num> days | Contact Avaya to get new licenses. | Alert(1) | SyslogFacilityUser(1)
Existing | The old licenses validity has expired: You must acquire licenses based on the new System ID or PLDS Host ID. | .1.3.6.1.4.1.6889.2.2.1.2 | ipoGenServiceFailureSvcEvent(46) | serviceLicenseError(32) | 28 | Service | Critical(3) | The old licenses validity has expired: You must acquire licenses based on the new System ID or PLDS Host ID. | Contact Avaya to get new licenses. | Alert(1) | SyslogFacilityUser(1)
Existing |  | .1.3.6.1.4.1.6889.2.2.1.2 | ipoGenServiceFailureSvcEvent(46) | serviceLicenseError(32) | 29 | Service | Warning(6) | First call made on the system was in this software release |  | Warning(4) | SyslogFacilityUser(1)
Existing | The maximum number of licences is lower than the number configured | .1.3.6.1.4.1.6889.2.2.1.2 | ipoGenServiceFailureSvcEvent(46) | serviceLicenseError(32) | 30 | Service | Critical(3) | There are insufficient licenses for this configuration. License Type: <Name> | Add more licenses. | Alert(1) | SyslogFacilityUser(1)
Existing | License Server Error: Cannot obtain necessary licenses. System will go into License Restricted Mode and service will be disrupted | .1.3.6.1.4.1.6889.2.2.1.2 | ipoGenServiceFailureSvcEvent(46) | serviceLicenseError(32) | 31 | Service | Critical(3) | Cannot obtain necessary licenses. System is in WebLM Error Mode. The problem must be resolved within the remaining days or else service will be disrupted. Days remaining : <Num> | Verify WebLM server | Alert(1) | SyslogFacilityUser(1)
Existing | There is no valid WebLM Model license | .1.3.6.1.4.1.6889.2.2.1.2 | ipoGenServiceFailureSvcEvent(46) | serviceLicenseError(32) | 32 | Service | Critical(3) | There is no valid WebLM Model license | Add valid WebLM Model license to the server | Alert(1) | SyslogFacilityUser(1)
Existing | Server Edition License Upgrade Exceeded: Insufficient Server Edition Upgrade licenses to run whole solution at same level as Primary. | .1.3.6.1.4.1.6889.2.2.1.2 | ipoGenServiceFailureSvcEvent(46) | serviceLicenseError(32) | 33 | Service | Critical(3) | Server Edition License Upgrade Exceeded: Insufficient Server Edition Upgrade licenses to run whole solution at same level as Primary. | Add more Server Edition Upgrade Licenses | Alert(1) | SyslogFacilityUser(1)
Existing | There are insufficient licenses for the current configuration | .1.3.6.1.4.1.6889.2.2.1.2 | ipoGenServiceFailureSvcEvent(46) | serviceLicenseError(32) | 34 | Service | Critical(3) | There are insufficient licenses for the current configuration | Add more license to the server | Alert(1) | SyslogFacilityUser(1)
Existing |  | .1.3.6.1.4.1.6889.2.2.1.2 | ipoGenServiceOperationalSvcEvent(47) | serviceLicenseError(32) | 1 | Service | Cleared(1) | Cleared: The number of Native usersconfigured or without extension is higher than the number of Native Station licences |  | Notice(5) | SyslogFacilityUser(1)
Existing |  | .1.3.6.1.4.1.6889.2.2.1.2 | ipoGenServiceOperationalSvcEvent(47) | serviceLicenseError(32) | 2 | Service | Cleared(1) | Cleared: The number of Survivable configured users is higher than the number of Survivable Station licences |  | Notice(5) | SyslogFacilityUser(1)
Existing |  | .1.3.6.1.4.1.6889.2.2.1.2 | ipoGenServiceOperationalSvcEvent(47) | serviceLicenseError(32) | 3 | Service | Cleared(1) | Cleared: The maximum number of Native Station licences is lower than the number in use |  | Notice(5) | SyslogFacilityUser(1)
Existing |  | .1.3.6.1.4.1.6889.2.2.1.2 | ipoGenServiceOperationalSvcEvent(47) | serviceLicenseError(32) | 4 | Service | Cleared(1) | Cleared: The maximum number of Survivable Station licences is lower than the number in use |  | Notice(5) | SyslogFacilityUser(1)
Existing |  | .1.3.6.1.4.1.6889.2.2.1.2 | ipoGenServiceOperationalSvcEvent(47) | serviceLicenseError(32) | 5 | Service | Cleared(1) | Cleared: The maximum number of Embedded Voicemail Channels licences is lower than the number configured |  | Notice(5) | SyslogFacilityUser(1)
Existing |  | .1.3.6.1.4.1.6889.2.2.1.2 | ipoGenServiceOperationalSvcEvent(47) | serviceLicenseError(32) | 6 | Service | Cleared(1) | Cleared: The maximum number of Voicemail Pro Channels licences is lower than the number configured |  | Notice(5) | SyslogFacilityUser(1)
Existing |  | .1.3.6.1.4.1.6889.2.2.1.2 | ipoGenServiceOperationalSvcEvent(47) | serviceLicenseError(32) | 7 | Service | Cleared(1) | Cleared: The maximum number of Sip Trunk licences is lower than the number configured |  | Notice(5) | SyslogFacilityUser(1)
Existing |  | .1.3.6.1.4.1.6889.2.2.1.2 | ipoGenServiceOperationalSvcEvent(47) | serviceLicenseError(32) | 8 | Service | Cleared(1) | Cleared: There are Survivable Extensions configured but there is no SM line on the system |  | Notice(5) | SyslogFacilityUser(1)
Existing |  | .1.3.6.1.4.1.6889.2.2.1.2 | ipoGenServiceOperationalSvcEvent(47) | serviceLicenseError(32) | 9 | Service | Cleared(1) | Cleared: There is no valid Avaya Branch Gateway System Software license |  | Notice(5) | SyslogFacilityUser(1)
Existing |  | .1.3.6.1.4.1.6889.2.2.1.2 | ipoGenServiceOperationalSvcEvent(47) | serviceLicenseError(32) | 10 | Service | Cleared(1) | Cleared: There is no license file on system |  | Notice(5) | SyslogFacilityUser(1)
Existing |  | .1.3.6.1.4.1.6889.2.2.1.2 | ipoGenServiceOperationalSvcEvent(47) | serviceLicenseError(32) | 11 | Service | Cleared(1) | Cleared: The system is in Restricted Mode |  | Notice(5) | SyslogFacilityUser(1)
Existing |  | .1.3.6.1.4.1.6889.2.2.1.2 | ipoGenServiceOperationalSvcEvent(47) | serviceLicenseError(32) | 12 | Service | Cleared(1) | Cleared: The number of in service T1 channels is higher than Additional T1 licences |  | Notice(5) | SyslogFacilityUser(1)
Existing |  | .1.3.6.1.4.1.6889.2.2.1.2 | ipoGenServiceOperationalSvcEvent(47) | serviceLicenseError(32) | 13 | Service | Cleared(1) | Cleared: The number of in service E1 channels is higher than Additional E1 licences |  | Notice(5) | SyslogFacilityUser(1)
Existing |  | .1.3.6.1.4.1.6889.2.2.1.2 | ipoGenServiceOperationalSvcEvent(47) | serviceLicenseError(32) | 14 | Service | Cleared(1) | Cleared: Grace period expired |  | Notice(5) | SyslogFacilityUser(1)
Existing |  | .1.3.6.1.4.1.6889.2.2.1.2 | ipoGenServiceOperationalSvcEvent(47) | serviceLicenseError(32) | 15 | Service | Cleared(1) | Cleared: The entitlement period and virtual trial licenses will expire |  | Notice(5) | SyslogFacilityUser(1)
Existing |  | .1.3.6.1.4.1.6889.2.2.1.2 | ipoGenServiceOperationalSvcEvent(47) | serviceLicenseError(32) | 16 | Service | Cleared(1) | Cleared: The System ID or the PLDS Host ID has changed. Existing licenses are now invalid. | Contact Avaya to transfer your existing licenses. | Notice(5) | SyslogFacilityUser(1)
Existing |  | .1.3.6.1.4.1.6889.2.2.1.2 | ipoGenServiceOperationalSvcEvent(47) | serviceLicenseError(32) | 17 | Service | Cleared(1) | Cleared: Power User License Exceeded: There are insufficient Power User licenses. |  | Notice(5) | SyslogFacilityUser(1)
Existing |  | .1.3.6.1.4.1.6889.2.2.1.2 | ipoGenServiceOperationalSvcEvent(47) | serviceLicenseError(32) | 18 | Service | Cleared(1) | Cleared: Avaya IP Endpoint License Exceeded: There are insufficient Avaya IP Endpoint licenses. |  | Notice(5) | SyslogFacilityUser(1)
Existing |  | .1.3.6.1.4.1.6889.2.2.1.2 | ipoGenServiceOperationalSvcEvent(47) | serviceLicenseError(32) | 19 | Service | Cleared(1) | Cleared: 3rd Party IP Endpoint License Exceeded: There are insufficient 3rd Party IP Endpoint licenses. |  | Notice(5) | SyslogFacilityUser(1)
Existing |  | .1.3.6.1.4.1.6889.2.2.1.2 | ipoGenServiceOperationalSvcEvent(47) | serviceLicenseError(32) | 20 | Service | Cleared(1) | Cleared: Server Edition License Exceeded: There are insufficient Server Edition licenses. |  | Notice(5) | SyslogFacilityUser(1)
Existing |  | .1.3.6.1.4.1.6889.2.2.1.2 | ipoGenServiceOperationalSvcEvent(47) | serviceLicenseError(32) | 21 | Service | Cleared(1) | Cleared: No Valid Server Edition License: There is no valid Server Edition license present. |  | Notice(5) | SyslogFacilityUser(1)
Existing |  | .1.3.6.1.4.1.6889.2.2.1.2 | ipoGenServiceOperationalSvcEvent(47) | serviceLicenseError(32) | 22 | Service | Cleared(1) | Cleared: License Server Error: License Server Request Timeout; Invalid/Error Response. |  | Notice(5) | SyslogFacilityUser(1)
Existing |  | .1.3.6.1.4.1.6889.2.2.1.2 | ipoGenServiceOperationalSvcEvent(47) | serviceLicenseError(32) | 23 | Service | Cleared(1) | Cleared: Office Worker User License Exceeded: There are insufficient Office Worker User licenses. |  | Notice(5) | SyslogFacilityUser(1)
Existing |  | .1.3.6.1.4.1.6889.2.2.1.2 | ipoGenServiceOperationalSvcEvent(47) | serviceLicenseError(32) | 24 | Service | Cleared(1) | Cleared: SIP Channel License Exceeded: There are insufficient SIP Channel licenses. |  | Notice(5) | SyslogFacilityUser(1)
Existing |  | .1.3.6.1.4.1.6889.2.2.1.2 | ipoGenServiceOperationalSvcEvent(47) | serviceLicenseError(32) | 25 | Service | Cleared(1) | Cleared: No valid Essential Edition license present. |  | Notice(5) | SyslogFacilityUser(1)
Existing |  | .1.3.6.1.4.1.6889.2.2.1.2 | ipoGenServiceOperationalSvcEvent(47) | serviceLicenseError(32) | 26 | Service | Cleared(1) | Cleared: No valid Software Upgrade license present. |  | Notice(5) | SyslogFacilityUser(1)
Existing |  | .1.3.6.1.4.1.6889.2.2.1.2 | ipoGenServiceOperationalSvcEvent(47) | serviceLicenseError(32) | 27 | Service | Cleared(1) | Cleared: The old licenses will be rendered invalid |  | Notice(5) | SyslogFacilityUser(1)
Existing |  | .1.3.6.1.4.1.6889.2.2.1.2 | ipoGenServiceOperationalSvcEvent(47) | serviceLicenseError(32) | 28 | Service | Cleared(1) | Cleared: The old licenses validity has expired: You must acquire licenses based on the new System ID or PLDS Host ID. | Contact Avaya to get new licenses. | Notice(5) | SyslogFacilityUser(1)
Existing |  | .1.3.6.1.4.1.6889.2.2.1.2 | ipoGenServiceOperationalSvcEvent(47) | serviceLicenseError(32) | 29 | Service | Cleared(1) | Cleared: First call made on the system was in this software release |  | Notice(5) | SyslogFacilityUser(1)
Existing |  | .1.3.6.1.4.1.6889.2.2.1.2 | ipoGenServiceOperationalSvcEvent(47) | serviceLicenseError(32) | 30 | Service | Cleared(1) | Cleared: There are insufficient licenses for this configuration. License Type: <Name> |  | Notice(5) | SyslogFacilityUser(1)
Existing |  | .1.3.6.1.4.1.6889.2.2.1.2 | ipoGenServiceOperationalSvcEvent(47) | serviceLicenseError(32) | 31 | Service | Cleared(1) | Cleared: Cannot obtain necessary licenses. System is in WebLM Error Mode. The problem must be resolved within the remaining days or else service will be disrupted. |  | Notice(5) | SyslogFacilityUser(1)
Existing |  | .1.3.6.1.4.1.6889.2.2.1.2 | ipoGenServiceOperationalSvcEvent(47) | serviceLicenseError(32) | 32 | Service | Cleared(1) | Cleared: There is no valid WebLM Model license |  | Notice(5) | SyslogFacilityUser(1)
Existing |  | .1.3.6.1.4.1.6889.2.2.1.2 | ipoGenServiceOperationalSvcEvent(47) | serviceLicenseError(32) | 33 | Service | Cleared(1) | Cleared: Server Edition License Upgrade Exceeded: Insufficient Server Edition Upgrade licenses to run whole solution at same level as Primary. |  | Notice(5) | SyslogFacilityUser(1)
Existing |  | .1.3.6.1.4.1.6889.2.2.1.2 | ipoGenServiceOperationalSvcEvent(47) | serviceLicenseError(32) | 34 | Service | Cleared(1) | Cleared: There are insufficient licenses for the current configuration. |  | Notice(5) | SyslogFacilityUser(1)
Existing |  | .1.3.6.1.4.1.6889.2.2.1.2 | ipoGenServiceFailureSvcEvent(46) | serviceLicenseServerError(38) | 1 | Service | Major(4) | The license server cannot allocate the <Num> requested instances of the <Name> license <Num_Avail> available on server |  | Critical(2) | SyslogFacilityUser(1)
Existing |  | .1.3.6.1.4.1.6889.2.2.1.2 | ipoGenServiceFailureSvcEvent(46) | serviceLicenseServerError(38) | 2 | Service | Major(4) | The license server cannot free the <Num> requested instances of the <Name> license |  | Critical(2) | SyslogFacilityUser(1)
Existing |  | .1.3.6.1.4.1.6889.2.2.1.2 | ipoGenServiceFailureSvcEvent(46) | serviceLicenseServerError(38) | 3 | Service | Major(4) | The license server cannot fulfill the request as the <Name> license has expired |  | Critical(2) | SyslogFacilityUser(1)
Existing |  | .1.3.6.1.4.1.6889.2.2.1.2 | ipoGenServiceFailureSvcEvent(46) | serviceLicenseServerError(38) | 4 | Service | Major(4) | The <Name> feature license is not available on the license server |  | Critical(2) | SyslogFacilityUser(1)
Existing |  | .1.3.6.1.4.1.6889.2.2.1.2 | ipoGenServiceFailureSvcEvent(46) | serviceLicenseServerError(38) | 5 | Service | Major(4) | Invalid response received from the license server |  | Critical(2) | SyslogFacilityUser(1)
Existing |  | .1.3.6.1.4.1.6889.2.2.1.2 | ipoGenConfigErrorSvcEvent(44) | configurationAgentNotTargeted(1) | 0 | Configuration | Warning(6) | CCR Group agent not targeted as it is not an CCR Agent. Group: <Name>; Agents: <Agents> | Verify configuration of your system | Warning(4) | SyslogFacilityUser(1)
Existing |  | .1.3.6.1.4.1.6889.2.2.1.2 | ipoGenConfigErrorSvcEvent(44) | configurationSCNDialPlanConflict(2) | 0 | Configuration | Minor(5) | There is a conflict with Small Community network dial plan numbers received from | Verify configuration of your system | Error(3) | SyslogFacilityUser(1)
Existing |  | .1.3.6.1.4.1.6889.2.2.1.2 | ipoGenConfigErrorSvcEvent(44) | configurationNoIncomingCallRoute(3) | 0 | Configuration | Minor(5) | The following line had no Incoming Call Route for a call. Line: <LineNum>; Line Group ID: <LineGroupID> | Verify configuration of your system | Error(3) | SyslogFacilityUser(1)
Existing |  | .1.3.6.1.4.1.6889.2.2.1.2 | ipoGenConfigErrorSvcEvent(44) | configurationHWTypeFailure(4) | 1 | Configuration | Critical(3) | Installed hardware is not valid on this platform: <Name>; slot/module <Num> | Contact Avaya to find a replacement. | Alert(1) | SyslogFacilityUser(1)
Existing |  | .1.3.6.1.4.1.6889.2.2.1.2 | ipoGenConfigErrorSvcEvent(44) | configurationHWTypeFailure(4) | 2 | Configuration | Critical(3) | Installed hardware exceeds the limit for this platform: <Name>; slot/module <Num> | Consult the supported IP Office engineering guidelines. | Alert(1) | SyslogFacilityUser(1)
Existing |  | .1.3.6.1.4.1.6889.2.2.1.2 | ipoGenConfigErrorSvcEvent(44) | configurationHWTypeFailure(4) | 3 | Configuration | Critical(3) | Internal module fitted with invalid daughter card: <Name>; slot/module <Num> | Contact Avaya to find an alternative. | Alert(1) | SyslogFacilityUser(1)
Existing |  | .1.3.6.1.4.1.6889.2.2.1.2 | ipoGenConfigErrorSvcEvent(44) | configurationHWTypeFailure(4) | 4 | Configuration | Critical(3) | Installed hardware is not valid in this release: <Name>; slot/module <Num> | Contact Avaya to find an alternative. | Alert(1) | SyslogFacilityUser(1)
Existing |  | .1.3.6.1.4.1.6889.2.2.1.2 | ipoGenServiceErrorSvcEvent(48) | serviceFeatureLicenseMissing(5) | 0 | Service | Warning(6) | Attempt to use a feature for which no license is installed. License Type: <Name> | Install a valid license. | Warning(4) | SyslogFacilityUser(1)
Existing |  | .1.3.6.1.4.1.6889.2.2.1.2 | ipoGenServiceErrorSvcEvent(48) | serviceAllLicensesInUse(6) | 0 | Service | Major(4) | The following licenses are all in use: <Name> | Add more licenses. | Critical(2) | SyslogFacilityUser(1)
Existing |  | .1.3.6.1.4.1.6889.2.2.1.2 | ipoGenServiceErrorSvcEvent(48) | serviceClockSourceChanged(7) | 0 | Service | Warning(6) | 8kHz clock source changed. Previous source was < Internal/Line: <Num> Slot: <Num> Port: <Num> > |  | Warning(4) | SyslogFacilityUser(1)
Existing |  | .1.3.6.1.4.1.6889.2.2.1.2 | ipoGenServiceErrorSvcEvent(48) | serviceLogonFailed(8) | 1 | Service | Warning(6) | Logon failed due to incorrect userId/password. Application: Manager. [Operator: <Name>. ][PC IP Address: <IpAddr>] |  | Warning(4) | SyslogFacilityUser(1)
Existing |  | .1.3.6.1.4.1.6889.2.2.1.2 | ipoGenServiceErrorSvcEvent(48) | serviceLogonFailed(8) | 2 | Service | Warning(6) | Logon failed due to incorrect userId/password. Application: Monitor. [PC IP Address: <IpAddr>] |  | Warning(4) | SyslogFacilityUser(1)
Existing |  | .1.3.6.1.4.1.6889.2.2.1.2 | ipoGenServiceErrorSvcEvent(48) | serviceLogonFailed(8) | 3 | Service | Warning(6) | Logon failed due to incorrect userId/password. Application: SSA. [User: <Name>. ][PC IP Address: <IpAddr>] |  | Warning(4) | SyslogFacilityUser(1)
Existing |  | .1.3.6.1.4.1.6889.2.2.1.2 | ipoGenServiceErrorSvcEvent(48) | serviceLogonFailed(8) | 4 | Service | Warning(6) | Logon failed due to incorrect userId/password. Application: RAS. [Service: <Name> ] |  | Warning(4) | SyslogFacilityUser(1)
Existing |  | .1.3.6.1.4.1.6889.2.2.1.2 | ipoGenServiceErrorSvcEvent(48) | serviceLogonFailed(8) | 5 | Service | Warning(6) | Logon failed due to incorrect userId/password. Application: Voicemail Box. [Number: <Num>. ][Username: <Name> ] |  | Warning(4) | SyslogFacilityUser(1)
Existing |  | .1.3.6.1.4.1.6889.2.2.1.2 | ipoGenServiceErrorSvcEvent(48) | serviceLogonFailed(8) | 6 | Service | Warning(6) | Logon failed due to incorrect userId/password. Application: VoIP Extension. [Number: <Num>. ][Name: <Name>. ] |  | Warning(4) | SyslogFacilityUser(1)
Existing |  | .1.3.6.1.4.1.6889.2.2.1.2 | ipoGenServiceErrorSvcEvent(48) | serviceLogonFailed(8) | 7 | Service | Warning(6) | Logon failed due to incorrect userId/password. Application: SNMP. [SNMP host IP Address: <IpAddr>] |  | Warning(4) | SyslogFacilityUser(1)
Existing |  | .1.3.6.1.4.1.6889.2.2.1.2 | ipoGenServiceErrorSvcEvent(48) | serviceLogonFailed(8) | 8 | Service | Warning(6) | User logon failed due to incorrect login code. [Number: <Num>. ][Username: <Name> ] |  | Warning(4) | SyslogFacilityUser(1)
Existing |  | .1.3.6.1.4.1.6889.2.2.1.2 | ipoGenServiceErrorSvcEvent(48) | serviceLogonFailed(8) | 9 | Service | Warning(6) | Logon failed due to incorrect userId/password. Application: Delta Server. [User: <Name>. ][PC IP Address: <IpAddr>] |  | Warning(4) | SyslogFacilityUser(1)
Existing |  | .1.3.6.1.4.1.6889.2.2.1.2 | ipoGenServiceErrorSvcEvent(48) | serviceLogonFailed(8) | 10 | Service | Warning(6) | VM Pro/Lite fails to connect to the Control Unit. [PC IP Address: <IpAddr>] |  | Warning(4) | SyslogFacilityUser(1)
Existing |  | .1.3.6.1.4.1.6889.2.2.1.2 | ipoGenServiceErrorSvcEvent(48) | serviceLogonFailed(8) | 11 | Service | Warning(6) | Logon failed due to incorrect userId/password. Application: PC Partner. [User: <Name>. ][PC IP Address: <IpAddr>] |  | Warning(4) | SyslogFacilityUser(1)
Existing |  | .1.3.6.1.4.1.6889.2.2.1.2 | ipoGenServiceErrorSvcEvent(48) | serviceLogonFailed(8) | 12 | Service | Warning(6) | Logon failed due to incorrect userId/password. Application: Software Upgrade. [Operator: <Name>. ][PC IP Address: <IpAddr>] |  | Warning(4) | SyslogFacilityUser(1)
Existing |  | .1.3.6.1.4.1.6889.2.2.1.2 | ipoGenServiceErrorSvcEvent(48) | serviceLogonFailed(8) | 13 | Service | Warning(6) | Access to Web Service temporarily blocked due to repeated authentication failures. / Access to Web Service failed due to incorrect credentials. [Web Service: <Name>. ][Username: <Name>. ][Client IP Address: <IpAddr>] |  | Warning(4) | SyslogFacilityUser(1)
Existing |  | .1.3.6.1.4.1.6889.2.2.1.2 | ipoGenServiceErrorSvcEvent(48) | serviceLogonFailed(8) | 14 | Service | Warning(6) | Access temporarily blocked due to repeated authentication failures. [Voip Client IP Address: <IpAddr>. ][Voip Extension Number: <Num>. ][Lockout time: <Num> seconds.] |  | Warning(4) | SyslogFacilityUser(1)
Existing |  | .1.3.6.1.4.1.6889.2.2.1.2 | ipoGenServiceErrorSvcEvent(48) | serviceNoFreeChannelsAvail(9) | 0 | Service | Major(4) | No free channels were available. Outgoing group ID: <GroupID> |  | Critical(2) | SyslogFacilityUser(1)
Existing |  | .1.3.6.1.4.1.6889.2.2.1.2 | ipoGenServiceErrorSvcEvent(48) | serviceHoldMusicFileFailure(10) | 0 | Service | Warning(6) | Failed to load Hold Music source file |  | Warning(4) | SyslogFacilityUser(1)
Existing |  | .1.3.6.1.4.1.6889.2.2.1.2 | ipoGenServiceOperationalSvcEvent(47) | serviceHoldMusicFileFailure(10) | 0 | Service | Cleared(1) | Cleared: Failed to load Hold Music source file |  | Notice(5) | SyslogFacilityUser(1)
Existing |  | .1.3.6.1.4.1.6889.2.2.1.2 | ipoGenServiceErrorSvcEvent(48) | servicePortRangeExhausted(52) | 0 | Service | Warning(6) | RTP port Exhausted IPOffice for Linux | Increase the RTP port range while respecting engineering guidelines. | Warning(4) | SyslogFacilityUser(1)
Existing |  | .1.3.6.1.4.1.6889.2.2.1.2 | ipoGenServiceErrorSvcEvent(48) | serviceAllResourcesInUse(11) | 1 | Service | Major(4) | The following system resources are all in use: Data Channels |  | Critical(2) | SyslogFacilityUser(1)
Existing |  | .1.3.6.1.4.1.6889.2.2.1.2 | ipoGenServiceErrorSvcEvent(48) | serviceAllResourcesInUse(11) | 2 | Service | Major(4) | The following system resources are all in use: Voice Compression Module Channels VCM |  | Critical(2) | SyslogFacilityUser(1)
Existing |  | .1.3.6.1.4.1.6889.2.2.1.2 | ipoGenServiceErrorSvcEvent(48) | serviceAllResourcesInUse(11) | 3 | Service | Major(4) | The following system resources are all in use: Voicemail Channels |  | Critical(2) | SyslogFacilityUser(1)
Existing |  | .1.3.6.1.4.1.6889.2.2.1.2 | ipoGenServiceErrorSvcEvent(48) | serviceAllResourcesInUse(11) | 4 | Service | Major(4) | The following system resources are all in use: Modem Channels |  | Critical(2) | SyslogFacilityUser(1)
Existing | Incompatible or invalid SD card fitted | .1.3.6.1.4.1.6889.2.2.1.2 | ipoGenServiceErrorSvcEvent(48) | serviceAllResourcesInUse(11) | 5 | Service | Major(4) | The following system resources are all in use: Conference Channels |  | Critical(2) | SyslogFacilityUser(1)
Existing |  | .1.3.6.1.4.1.6889.2.2.1.2 | ipoGenServiceErrorSvcEvent(48) | serviceAllResourcesInUse(11) | 6 | Service | Major(4) | The following system resources are all in use: Embedded Channels |  | Critical(2) | SyslogFacilityUser(1)
Existing |  | .1.3.6.1.4.1.6889.2.2.1.2 | ipoGenServiceErrorSvcEvent(48) | serviceAllResourcesInUse(11) | 7 | Service | Minor(5) | The following system resources are all in use: High Quality Conference Channels |  | Error(3) | SyslogFacilityUser(1)
Existing |  | .1.3.6.1.4.1.6889.2.2.1.2 | ipoGenServiceErrorSvcEvent(48) | serviceAllResourcesInUse(11) | 9 | Service | Minor(5) | The following system resources are all in use: RTP Media Channels |  | Error(3) | SyslogFacilityUser(1)
Existing |  | .1.3.6.1.4.1.6889.2.2.1.2 | ipoGenServiceFailureSvcEvent(46) | serviceAlarm(12) | 1 | Service | Warning(6) | System running secondary software | Contact Avaya support to determine the reason for the failure. | Warning(4) | SyslogFacilityUser(1)
Existing |  | .1.3.6.1.4.1.6889.2.2.1.2 | ipoGenServiceFailureSvcEvent(46) | serviceAlarm(12) | 2 | Service | Critical(3) | Incompatible or invalid SD card fitted: <System/Optional> | Contact Avaya to find a replacement SD card. | Alert(1) | SyslogFacilityUser(1)
Existing |  | .1.3.6.1.4.1.6889.2.2.1.2 | ipoGenServiceFailureSvcEvent(46) | serviceAlarm(12) | 3 | Service | Warning(6) | No License Feature Key dongle |  | Warning(4) | SyslogFacilityUser(1)
Existing |  | .1.3.6.1.4.1.6889.2.2.1.2 | ipoGenServiceOperationalSvcEvent(47) | serviceAlarm(12) | 1 | Service | Cleared(1) | Cleared: System running secondary software |  | Notice(5) | SyslogFacilityUser(1)
Existing |  | .1.3.6.1.4.1.6889.2.2.1.2 | ipoGenServiceOperationalSvcEvent(47) | serviceAlarm(12) | 2 | Service | Cleared(1) | Cleared: Incompatible or invalid SD card fitted: <System/Optional> |  | Notice(5) | SyslogFacilityUser(1)
Existing |  | .1.3.6.1.4.1.6889.2.2.1.2 | ipoGenServiceOperationalSvcEvent(47) | serviceAlarm(12) | 3 | Service | Cleared(1) | Cleared: No License Feature Key dongle |  | Notice(5) | SyslogFacilityUser(1)
Existing |  | .1.3.6.1.4.1.6889.2.2.1.2 | ipoGenServiceErrorSvcEvent(48) | serviceNetworkInterconnectFailure(13) | 1 | Service | Minor(5) | Call action failed due to Restrict Network Interconnect |  | Error(3) | SyslogFacilityUser(1)
Existing | Cpu exhausted | .1.3.6.1.4.1.6889.2.2.1.2 | ipoGenServiceErrorSvcEvent(48) | serviceNetworkInterconnectFailure(13) | 2 | Service | Minor(5) | DTMF receiver unavailable |  | Error(3) | SyslogFacilityUser(1)
Existing |  | .1.3.6.1.4.1.6889.2.2.1.2 | ipoGenServiceErrorSvcEvent(48) | serviceNetworkInterconnectFailure(13) | 3 | Service | Minor(5) | Call to FNE service did not match a user |  | Error(3) | SyslogFacilityUser(1)
Existing |  | .1.3.6.1.4.1.6889.2.2.1.2 | ipoGenServiceErrorSvcEvent(48) | serviceTimeServerAlarm(30) | 1 | Service | Major(4) | Failed to resolve Time Server host name. Host name: <Name> |  | Critical(2) | SyslogFacilityUser(1)
Existing | NIC/HD I/O exhausted | .1.3.6.1.4.1.6889.2.2.1.2 | ipoGenServiceErrorSvcEvent(48) | serviceTimeServerAlarm(30) | 2 | Service | Major(4) | No response from Time Server. Last polled address: <IpAddr> |  | Critical(2) | SyslogFacilityUser(1)
Existing |  | .1.3.6.1.4.1.6889.2.2.1.2 | ipoGenServiceFailureSvcEvent(46) | serviceCpuAlarm(57) | 1 | Service | Warning(6) | Warning Alarm: Cpu utilization near capacity. | Refer to documentation for system resource guidelines. | Warning(4) | SyslogFacilityUser(1)
Existing |  | .1.3.6.1.4.1.6889.2.2.1.2 | ipoGenServiceFailureSvcEvent(46) | serviceCpuAlarm(57) | 2 | Service | Critical(3) | Critical Alarm: Cpu exhausted. | Refer to documentation for system resource guidelines. | Alert(1) | SyslogFacilityUser(1)
Existing | Memory exhausted | .1.3.6.1.4.1.6889.2.2.1.2 | ipoGenServiceOperationalSvcEvent(47) | serviceCpuAlarm(57) | 0 | Service | Cleared(1) | Alarm Clear: Cpu utilization normal. |  | Notice(5) | SyslogFacilityUser(1)
Existing |  | .1.3.6.1.4.1.6889.2.2.1.2 | ipoGenServiceFailureSvcEvent(46) | serviceCpuIOAlarm(58) | 1 | Service | Warning(6) | Warning Alarm: NIC/HD I/O utilization near capacity. | Refer to documentation for system resource guidelines. | Warning(4) | SyslogFacilityUser(1)
Existing |  | .1.3.6.1.4.1.6889.2.2.1.2 | ipoGenServiceFailureSvcEvent(46) | serviceCpuIOAlarm(58) | 2 | Service | Critical(3) | Critical Alarm: NIC/HD I/O exhausted. | Refer to documentation for system resource guidelines. | Alert(1) | SyslogFacilityUser(1)
Existing | System Hard Drive was removed or failed | .1.3.6.1.4.1.6889.2.2.1.2 | ipoGenServiceOperationalSvcEvent(47) | serviceCpuIOAlarm(58) | 0 | Service | Cleared(1) | Alarm Clear: NIC/HD I/O utilization normal. |  | Notice(5) | SyslogFacilityUser(1)
Existing |  | .1.3.6.1.4.1.6889.2.2.1.2 | ipoGenServiceFailureSvcEvent(46) | serviceMemoryAlarm(59) | 1 | Service | Warning(6) | Warning Alarm: Memory utilization near capacity. | Refer to documentation for system resource guidelines. | Warning(4) | SyslogFacilityUser(1)
Existing |  | .1.3.6.1.4.1.6889.2.2.1.2 | ipoGenServiceFailureSvcEvent(46) | serviceMemoryAlarm(59) | 2 | Service | Critical(3) | Critical Alarm: Memory exhausted. | Refer to documentation for system resource guidelines. | Alert(1) | SyslogFacilityUser(1)
Existing | Additional Hard Drive was removed or failed | .1.3.6.1.4.1.6889.2.2.1.2 | ipoGenServiceOperationalSvcEvent(47) | serviceMemoryAlarm(59) | 0 | Service | Cleared(1) | Alarm Clear: Memory utilization normal. |  | Notice(5) | SyslogFacilityUser(1)
Existing |  | .1.3.6.1.4.1.6889.2.2.1.2 | ipoGenServiceFailureSvcEvent(46) | serviceSystemHardDriveAlarm(65) | 1 | Service | Warning(6) | Warning Alarm: System Hard Drive is failing. |  | Warning(4) | SyslogFacilityUser(1)
Existing |  | .1.3.6.1.4.1.6889.2.2.1.2 | ipoGenServiceFailureSvcEvent(46) | serviceSystemHardDriveAlarm(65) | 2 | Service | Critical(3) | Critical Alarm: System Hard Drive was removed or failed. | Replace System Hard Drive | Alert(1) | SyslogFacilityUser(1)
Existing |  | .1.3.6.1.4.1.6889.2.2.1.2 | ipoGenServiceOperationalSvcEvent(47) | serviceSystemHardDriveAlarm(65) | 0 | Service | Cleared(1) | Alarm Clear: System Hard Drive is active. |  | Notice(5) | SyslogFacilityUser(1)
Existing |  | .1.3.6.1.4.1.6889.2.2.1.2 | ipoGenServiceFailureSvcEvent(46) | serviceAdditionalHardDriveAlarm(66) | 1 | Service | Warning(6) | Warning Alarm: Additional Hard Drive is failing. |  | Warning(4) | SyslogFacilityUser(1)
Existing |  | .1.3.6.1.4.1.6889.2.2.1.2 | ipoGenServiceFailureSvcEvent(46) | serviceAdditionalHardDriveAlarm(66) | 2 | Service | Critical(3) | Critical Alarm: Additional Hard Drive was removed or failed. | Replace Additional Hard Drive | Alert(1) | SyslogFacilityUser(1)
Existing |  | .1.3.6.1.4.1.6889.2.2.1.2 | ipoGenServiceOperationalSvcEvent(47) | serviceAdditionalHardDriveAlarm(66) | 0 | Service | Cleared(1) | Alarm Clear: Additional Hard Drive is active. |  | Notice(5) | SyslogFacilityUser(1)
Existing |  | .1.3.6.1.4.1.6889.2.2.1.2 | ipoGenTrunkErrorSvcEvent(52) | trunkSeizeFailure(14) | 1 | Trunk | Warning(6) | This alarm shouldn't be raised for ip trunk |  | Warning(4) | SyslogFacilityUser(1)
Existing |  | .1.3.6.1.4.1.6889.2.2.1.2 | ipoGenTrunkErrorSvcEvent(52) | trunkSeizeFailure(14) | 2 | Trunk | Warning(6) | Loop Current was not detected on the following line: <LineDescr> |  | Warning(4) | SyslogFacilityUser(1)
Existing |  | .1.3.6.1.4.1.6889.2.2.1.2 | ipoGenTrunkErrorSvcEvent(52) | trunkIncomingCallOutgoingTrunk(15) | 1 | Trunk | Warning(6) | An Incoming call arrived on a channel that is administered for Outgoing calls: <LineDescr>; Channel: <Num> |  | Warning(4) | SyslogFacilityUser(1)
Existing |  | .1.3.6.1.4.1.6889.2.2.1.2 | ipoGenTrunkErrorSvcEvent(52) | trunkIncomingCallOutgoingTrunk(15) | 2 | Trunk | Warning(6) | An Incoming call arrived on a channel that is administered for Outgoing calls: <LineDescr> |  | Warning(4) | SyslogFacilityUser(1)
Existing |  | .1.3.6.1.4.1.6889.2.2.1.2 | ipoGenTrunkErrorSvcEvent(52) | trunkCLINotDelivered(16) | 1 | Trunk | Warning(6) | This alarm shouldn't be raised for ip trunk |  | Warning(4) | SyslogFacilityUser(1)
Existing |  | .1.3.6.1.4.1.6889.2.2.1.2 | ipoGenTrunkErrorSvcEvent(52) | trunkCLINotDelivered(16) | 2 | Trunk | Warning(6) | No Caller ID received: <LineDescr> |  | Warning(4) | SyslogFacilityUser(1)
Existing |  | .1.3.6.1.4.1.6889.2.2.1.2 | ipoGenTrunkErrorSvcEvent(52) | trunkDDIIncomplete(17) | 0 | Trunk | Warning(6) | There was a mismatch in the number of DID digits. <LineDescr>; Expected Number of digits: <Num>. Digits Received: <Num> |  | Warning(4) | SyslogFacilityUser(1)
Existing |  | .1.3.6.1.4.1.6889.2.2.1.2 | ipoGenTrunkFailureSvcEvent(50) | trunkLOS(18) | 0 | Trunk | Major(4) | Loss of Signal. |  | Critical(2) | SyslogFacilityUser(1)
Existing |  | .1.3.6.1.4.1.6889.2.2.1.2 | ipoGenTrunkOperationalSvcEvent(51) | trunkLOS(18) | 0 | Trunk | Cleared(1) | Cleared: Loss of Signal. |  | Notice(5) | SyslogFacilityUser(1)
Existing |  | .1.3.6.1.4.1.6889.2.2.1.2 | ipoGenTrunkFailureSvcEvent(50) | trunkOOS(19) | 0 | Trunk | Major(4) | Trunk out of Service. |  | Critical(2) | SyslogFacilityUser(1)
Existing |  | .1.3.6.1.4.1.6889.2.2.1.2 | ipoGenTrunkOperationalSvcEvent(51) | trunkOOS(19) | 0 | Trunk | Cleared(1) | Cleared: Trunk out of Service. |  | Notice(5) | SyslogFacilityUser(1)
Existing |  | .1.3.6.1.4.1.6889.2.2.1.2 | ipoGenTrunkFailureSvcEvent(50) | trunkRedAlarm(20) | 0 | Trunk | Major(4) | Red Alarm. |  | Critical(2) | SyslogFacilityUser(1)
Existing |  | .1.3.6.1.4.1.6889.2.2.1.2 | ipoGenTrunkOperationalSvcEvent(51) | trunkRedAlarm(20) | 0 | Trunk | Cleared(1) | Cleared: Red Alarm. |  | Notice(5) | SyslogFacilityUser(1)
Existing |  | .1.3.6.1.4.1.6889.2.2.1.2 | ipoGenTrunkFailureSvcEvent(50) | trunkBlueAlarm(21) | 0 | Trunk | Minor(5) | Blue Alarm. |  | Error(3) | SyslogFacilityUser(1)
Existing |  | .1.3.6.1.4.1.6889.2.2.1.2 | ipoGenTrunkOperationalSvcEvent(51) | trunkBlueAlarm(21) | 0 | Trunk | Cleared(1) | Cleared: Blue Alarm. |  | Notice(5) | SyslogFacilityUser(1)
Existing |  | .1.3.6.1.4.1.6889.2.2.1.2 | ipoGenTrunkFailureSvcEvent(50) | trunkYellowAlarm(22) | 0 | Trunk | Major(4) | Yellow Alarm. |  | Critical(2) | SyslogFacilityUser(1)
Existing |  | .1.3.6.1.4.1.6889.2.2.1.2 | ipoGenTrunkOperationalSvcEvent(51) | trunkYellowAlarm(22) | 0 | Trunk | Cleared(1) | Cleared: Yellow Alarm. |  | Notice(5) | SyslogFacilityUser(1)
Existing |  | .1.3.6.1.4.1.6889.2.2.1.2 | ipoGenTrunkErrorSvcEvent(52) | trunkIPConnectFail(23) | 0 | Trunk | Major(4) | No response to IP trunk call request. |  | Critical(2) | SyslogFacilityUser(1)
Existing |  | .1.3.6.1.4.1.6889.2.2.1.2 | ipoGenTrunkErrorSvcEvent(52) | trunkSCNInvalidConnection(24) | 0 | Trunk | Major(4) | Invalid SCN Connection. |  | Critical(2) | SyslogFacilityUser(1)
Existing |  | .1.3.6.1.4.1.6889.2.2.1.2 | ipoGenLinkErrorSvcEvent(56) | linkDeviceChanged(25) | 0 | Link | Warning(6) | Device changed. Home Extension Number: <ExtNum> |  | Warning(4) | SyslogFacilityUser(1)
Existing |  | .1.3.6.1.4.1.6889.2.2.1.2 | ipoGenLinkFailureSvcEvent(54) | linkLDAPServerCommFailure(26) | 0 | Link | Warning(6) | LDAP Server communication failure |  | Warning(4) | SyslogFacilityUser(1)
Existing |  | .1.3.6.1.4.1.6889.2.2.1.2 | ipoGenLinkOperationalSvcEvent(55) | linkLDAPServerCommFailure(26) | 0 | Link | Cleared(1) | Cleared: LDAP Server communication failure |  | Notice(5) | SyslogFacilityUser(1)
Existing |  | .1.3.6.1.4.1.6889.2.2.1.2 | ipoGenLinkFailureSvcEvent(54) | linkResourceDown(27) | 0 | Link | Major(4) | Link/resource down. Expansion <ModuleNum> |  | Critical(2) | SyslogFacilityUser(1)
Existing |  | .1.3.6.1.4.1.6889.2.2.1.2 | ipoGenLinkOperationalSvcEvent(55) | linkResourceDown(27) | 0 | Link | Cleared(1) | Link/resource up. Expansion <ModuleNum> |  | Notice(5) | SyslogFacilityUser(1)
Existing |  | .1.3.6.1.4.1.6889.2.2.1.2 | ipoGenLinkFailureSvcEvent(54) | linkSMTPServerCommFailure(28) | 0 | Link | Major(4) | SMTP Server communication failure |  | Critical(2) | SyslogFacilityUser(1)
Existing | No Response from SMGR | .1.3.6.1.4.1.6889.2.2.1.2 | ipoGenLinkOperationalSvcEvent(55) | linkSMTPServerCommFailure(28) | 0 | Link | Cleared(1) | Cleared: SMTP Server communication failure |  | Notice(5) | SyslogFacilityUser(1)
Existing |  | .1.3.6.1.4.1.6889.2.2.1.2 | ipoGenLinkFailureSvcEvent(54) | linkVMProConnFailure(29) | 0 | Link | Major(4) | VoiceMail Pro connection failure |  | Critical(2) | SyslogFacilityUser(1)
Existing | Installed UC Module is not licensed on this platform | .1.3.6.1.4.1.6889.2.2.1.2 | ipoGenLinkOperationalSvcEvent(55) | linkVMProConnFailure(29) | 0 | Link | Cleared(1) | Cleared: VoiceMail Pro connection failure |  | Notice(5) | SyslogFacilityUser(1)
Existing | Installed UC Module is invalid on this platform | .1.3.6.1.4.1.6889.2.2.1.2 | ipoGenServiceErrorSvcEvent(48) | securityError(33) | 0 | Service | Warning(6) | <SecurtyTLSMsg>; Src <IpAddr>:<Port> Dst <IpAddr>:<Port> / Src <IpAddr>:<Port> Dst <IpAddr>:<Port> Called=<CalledNum> Calling=<CallingNum> |  | Warning(4) | SyslogFacilityUser(1)
Existing | Installed UC Module exceeds the limit for this platform | .1.3.6.1.4.1.6889.2.2.1.2 | ipoGenConfigErrorSvcEvent(44) | codecError(34) | 0 | Configuration | Major(4) | The codec list for line <Num> is not supported. Assuming codec list with G711 codecs. / The codec list for extension <Num> is not supported. Assuming codec list with G711 codecs. / G722 codec is not supported with the current VCM cards. |  | Critical(2) | SyslogFacilityUser(1)
Existing |  | .1.3.6.1.4.1.6889.2.2.1.2 | ipoGenConfigOperationalSvcEvent(43) | codecError(34) | 0 | Configuration | Cleared(1) | Cleared: The codec list for line <Num> is not supported. Assuming codec list with G711 codecs. / The codec list for extension <Num> is not supported. Assuming codec list with G711 codecs. / G722 codec is not supported with the current VCM cards. |  | Notice(5) | SyslogFacilityUser(1)
Existing |  | .1.3.6.1.4.1.6889.2.2.1.2 | ipoGenLinkFailureSvcEvent(54) | scepNoRespError(35) | 0 | Link | Critical(3) | No Response from SMGR IP Address: <IpAddr> Port Number: <Port> for SCEP request | Retry sending the request | Alert(1) | SyslogFacilityUser(1)
Existing |  | .1.3.6.1.4.1.6889.2.2.1.2 | ipoGenLinkOperationalSvcEvent(55) | scepNoRespError(35) | 0 | Link | Cleared(1) | Cleared: No Response from SMGR IP Address: <IpAddr> Port Number: <Port> for SCEP request |  | Notice(5) | SyslogFacilityUser(1)
Existing | UC Module heartbeat failure | .1.3.6.1.4.1.6889.2.2.1.2 | ipoGenConfigErrorSvcEvent(44) | configAppsProcAlarm(36) | 1 | Configuration | Critical(3) | Installed UC Module is not licensed on this platform: slot <Num> | Obtain license and apply it | Alert(1) | SyslogFacilityUser(1)
Existing | UC Module power failure | .1.3.6.1.4.1.6889.2.2.1.2 | ipoGenConfigErrorSvcEvent(44) | configAppsProcAlarm(36) | 2 | Configuration | Critical(3) | Installed UC Module is invalid on this platform: slot <Num> | Make sure that correct platform mode is set | Alert(1) | SyslogFacilityUser(1)
Existing | UC Module internal error | .1.3.6.1.4.1.6889.2.2.1.2 | ipoGenConfigErrorSvcEvent(44) | configAppsProcAlarm(36) | 3 | Configuration | Critical(3) | Installed UC Module exceeds the limit for this platform: slot <Num> | Too many UCM modules. Only one UCM module can be installed | Alert(1) | SyslogFacilityUser(1)
Existing | UC Module RTC failure | .1.3.6.1.4.1.6889.2.2.1.2 | ipoGenConfigOperationalSvcEvent(43) | configAppsProcAlarm(36) | 1 | Configuration | Cleared(1) | Cleared: Installed UC Module is not licensed on this platform: slot <Num> |  | Notice(5) | SyslogFacilityUser(1)
Existing | UC Module BIOS detected an error | .1.3.6.1.4.1.6889.2.2.1.2 | ipoGenConfigOperationalSvcEvent(43) | configAppsProcAlarm(36) | 2 | Configuration | Cleared(1) | Cleared: Installed UC Module is invalid on this platform: slot <Num> |  | Notice(5) | SyslogFacilityUser(1)
Existing |  | .1.3.6.1.4.1.6889.2.2.1.2 | ipoGenConfigOperationalSvcEvent(43) | configAppsProcAlarm(36) | 3 | Configuration | Cleared(1) | Cleared: Installed UC Module exceeds the limit for this platform: slot <Num> |  | Notice(5) | SyslogFacilityUser(1)
Existing |  | .1.3.6.1.4.1.6889.2.2.1.2 | ipoGenServiceFailureSvcEvent(46) | serviceAppsProcAlarm(37) | 4 | Service | Critical(3) | UC Module heartbeat failure: slot <Num> | UCM module has lost communication with the IP Office. Try to reboot IP Office. If the problem persists - re-install the software on the UCM | Alert(1) | SyslogFacilityUser(1)
Existing |  | .1.3.6.1.4.1.6889.2.2.1.2 | ipoGenServiceFailureSvcEvent(46) | serviceAppsProcAlarm(37) | 5 | Service | Critical(3) | UC Module power failure: slot <Num> | Hardware error - power cycle card. If problem persists replace hardware | Alert(1) | SyslogFacilityUser(1)
Existing | UC Module bootloader failed | .1.3.6.1.4.1.6889.2.2.1.2 | ipoGenServiceFailureSvcEvent(46) | serviceAppsProcAlarm(37) | 6 | Service | Critical(3) | UC Module internal error: slot <Num> | Hardware error - power cycle card. If problem persists replace hardware | Alert(1) | SyslogFacilityUser(1)
Existing |  | .1.3.6.1.4.1.6889.2.2.1.2 | ipoGenServiceFailureSvcEvent(46) | serviceAppsProcAlarm(37) | 7 | Service | Critical(3) | UC Module RTC failure: slot <Num> | No longer generated | Alert(1) | SyslogFacilityUser(1)
Existing |  | .1.3.6.1.4.1.6889.2.2.1.2 | ipoGenServiceFailureSvcEvent(46) | serviceAppsProcAlarm(37) | 8 | Service | Critical(3) | UC Module BIOS detected an error: slot <Num> | This is a UCMv1 alarm. Reboot the card; replace the UCM if the error persists | Alert(1) | SyslogFacilityUser(1)
Existing |  | .1.3.6.1.4.1.6889.2.2.1.2 | ipoGenServiceFailureSvcEvent(46) | serviceAppsProcAlarm(37) | 9 | Service | Minor(5) | UC Module fan failure: slot <Num> |  | Error(3) | SyslogFacilityUser(1)
Existing |  | .1.3.6.1.4.1.6889.2.2.1.2 | ipoGenServiceFailureSvcEvent(46) | serviceAppsProcAlarm(37) | 10 | Service | Minor(5) | UC Module failed to charge battery: slot <Num> |  | Error(3) | SyslogFacilityUser(1)
Existing | UC Module OS boot failure | .1.3.6.1.4.1.6889.2.2.1.2 | ipoGenServiceFailureSvcEvent(46) | serviceAppsProcAlarm(37) | 11 | Service | Warning(6) | UC Module disk usage exceeds 90%% of capacity: slot <Num> |  | Warning(4) | SyslogFacilityUser(1)
Existing | UC Module USB boot failure | .1.3.6.1.4.1.6889.2.2.1.2 | ipoGenServiceFailureSvcEvent(46) | serviceAppsProcAlarm(37) | 12 | Service | Critical(3) | UC Module bootloader failed: slot <Num> | This is a UCMv2 alarm. Reboot the card; replace the UCM if the error persists | Alert(1) | SyslogFacilityUser(1)
Existing |  | .1.3.6.1.4.1.6889.2.2.1.2 | ipoGenServiceFailureSvcEvent(46) | serviceAppsProcAlarm(37) | 13 | Service | Major(4) | UC Module self-test failure: slot <Num> |  | Critical(2) | SyslogFacilityUser(1)
Existing | UC Module application failed to start | .1.3.6.1.4.1.6889.2.2.1.2 | ipoGenServiceFailureSvcEvent(46) | serviceAppsProcAlarm(37) | 14 | Service | Warning(6) | UC Module SSD card is full: slot <Num> |  | Warning(4) | SyslogFacilityUser(1)
Existing | UC Module IP Office communication failure | .1.3.6.1.4.1.6889.2.2.1.2 | ipoGenServiceFailureSvcEvent(46) | serviceAppsProcAlarm(37) | 15 | Service | Major(4) | UC Module SSD card is write-protected: slot <Num> |  | Critical(2) | SyslogFacilityUser(1)
Existing | UC Module application failure | .1.3.6.1.4.1.6889.2.2.1.2 | ipoGenServiceFailureSvcEvent(46) | serviceAppsProcAlarm(37) | 16 | Service | Major(4) | UC Module SSD card fault detected: slot <Num> |  | Critical(2) | SyslogFacilityUser(1)
Existing | UC Module bootable device not found | .1.3.6.1.4.1.6889.2.2.1.2 | ipoGenServiceFailureSvcEvent(46) | serviceAppsProcAlarm(37) | 17 | Service | Critical(3) | UC Module OS boot failure: slot <Num> | UCM has failed to boot from the SSD. Power cycle UCM. If the failure persists install a boot image from a USB device | Alert(1) | SyslogFacilityUser(1)
Existing | UC Module bootable USB device not found | .1.3.6.1.4.1.6889.2.2.1.2 | ipoGenServiceFailureSvcEvent(46) | serviceAppsProcAlarm(37) | 18 | Service | Critical(3) | UC Module USB boot failure: slot <Num> | No bootable USB found. 1Plug in USB before UCM is powered-up 2Try another USB port 3Rebuild image on USB using Roofus 4Use different USB | Alert(1) | SyslogFacilityUser(1)
Existing | UC Module failed to complete installation | .1.3.6.1.4.1.6889.2.2.1.2 | ipoGenServiceFailureSvcEvent(46) | serviceAppsProcAlarm(37) | 19 | Service | Major(4) | UC Module USB upgrade failure: slot <Num> |  | Critical(2) | SyslogFacilityUser(1)
Existing |  | .1.3.6.1.4.1.6889.2.2.1.2 | ipoGenServiceFailureSvcEvent(46) | serviceAppsProcAlarm(37) | 20 | Service | Critical(3) | UC Module application failed to start: slot <Num> | One or more UCMv2 applications failed to start. 1From WCP try to start the application; 2If the problem persists - re-install the application | Alert(1) | SyslogFacilityUser(1)
Existing |  | .1.3.6.1.4.1.6889.2.2.1.2 | ipoGenServiceFailureSvcEvent(46) | serviceAppsProcAlarm(37) | 21 | Service | Critical(3) | UC Module IP Office communication failure: slot <Num> | UCM module has lost communication with the IP Office. Try to reboot IP Office. If the problem persists - re-install the software on the UCM | Alert(1) | SyslogFacilityUser(1)
Existing |  | .1.3.6.1.4.1.6889.2.2.1.2 | ipoGenServiceFailureSvcEvent(46) | serviceAppsProcAlarm(37) | 22 | Service | Critical(3) | UC Module application failure: slot <Num> | The UCM will automatically restart the failed application. If the problem persists - re-install the application and 1collect logs 2collect core dump | Alert(1) | SyslogFacilityUser(1)
Existing |  | .1.3.6.1.4.1.6889.2.2.1.2 | ipoGenServiceFailureSvcEvent(46) | serviceAppsProcAlarm(37) | 23 | Service | Critical(3) | UC Module bootable device not found: slot <Num> | No boot image found on the SSD - install a boot image from a USB | Alert(1) | SyslogFacilityUser(1)
Existing |  | .1.3.6.1.4.1.6889.2.2.1.2 | ipoGenServiceFailureSvcEvent(46) | serviceAppsProcAlarm(37) | 24 | Service | Critical(3) | UC Module bootable USB device not found: slot <Num> | Make sure USB drive is bootable and contains proper version | Alert(1) | SyslogFacilityUser(1)
Existing |  | .1.3.6.1.4.1.6889.2.2.1.2 | ipoGenServiceFailureSvcEvent(46) | serviceAppsProcAlarm(37) | 25 | Service | Critical(3) | UC Module failed to complete installation: slot <Num> | Timeout whilst completing installation - re-run installation | Alert(1) | SyslogFacilityUser(1)
Existing |  | .1.3.6.1.4.1.6889.2.2.1.2 | ipoGenServiceOperationalSvcEvent(47) | serviceAppsProcAlarm(37) | 4 | Service | Cleared(1) | Cleared: UC Module heartbeat failure: slot <Num> |  | Notice(5) | SyslogFacilityUser(1)
Existing |  | .1.3.6.1.4.1.6889.2.2.1.2 | ipoGenServiceOperationalSvcEvent(47) | serviceAppsProcAlarm(37) | 5 | Service | Cleared(1) | Cleared: UC Module power failure: slot <Num> |  | Notice(5) | SyslogFacilityUser(1)
Existing |  | .1.3.6.1.4.1.6889.2.2.1.2 | ipoGenServiceOperationalSvcEvent(47) | serviceAppsProcAlarm(37) | 6 | Service | Cleared(1) | Cleared: UC Module internal error: slot <Num> |  | Notice(5) | SyslogFacilityUser(1)
Existing |  | .1.3.6.1.4.1.6889.2.2.1.2 | ipoGenServiceOperationalSvcEvent(47) | serviceAppsProcAlarm(37) | 7 | Service | Cleared(1) | Cleared: UC Module RTC failure: slot <Num> |  | Notice(5) | SyslogFacilityUser(1)
Existing |  | .1.3.6.1.4.1.6889.2.2.1.2 | ipoGenServiceOperationalSvcEvent(47) | serviceAppsProcAlarm(37) | 8 | Service | Cleared(1) | Cleared: UC Module BIOS detected an error: slot <Num> |  | Notice(5) | SyslogFacilityUser(1)
Existing |  | .1.3.6.1.4.1.6889.2.2.1.2 | ipoGenServiceOperationalSvcEvent(47) | serviceAppsProcAlarm(37) | 9 | Service | Cleared(1) | Cleared: UC Module fan failure: slot <Num> |  | Notice(5) | SyslogFacilityUser(1)
Existing |  | .1.3.6.1.4.1.6889.2.2.1.2 | ipoGenServiceOperationalSvcEvent(47) | serviceAppsProcAlarm(37) | 10 | Service | Cleared(1) | Cleared: UC Module failed to charge battery: slot <Num> |  | Notice(5) | SyslogFacilityUser(1)
Existing |  | .1.3.6.1.4.1.6889.2.2.1.2 | ipoGenServiceOperationalSvcEvent(47) | serviceAppsProcAlarm(37) | 11 | Service | Cleared(1) | Cleared: UC Module disk usage exceeds 90%% of capacity: slot <Num> |  | Notice(5) | SyslogFacilityUser(1)
Existing |  | .1.3.6.1.4.1.6889.2.2.1.2 | ipoGenServiceOperationalSvcEvent(47) | serviceAppsProcAlarm(37) | 12 | Service | Cleared(1) | Cleared: UC Module bootloader failed: slot <Num> |  | Notice(5) | SyslogFacilityUser(1)
Existing |  | .1.3.6.1.4.1.6889.2.2.1.2 | ipoGenServiceOperationalSvcEvent(47) | serviceAppsProcAlarm(37) | 13 | Service | Cleared(1) | Cleared: UC Module self-test failure: slot <Num> |  | Notice(5) | SyslogFacilityUser(1)
Existing |  | .1.3.6.1.4.1.6889.2.2.1.2 | ipoGenServiceOperationalSvcEvent(47) | serviceAppsProcAlarm(37) | 14 | Service | Cleared(1) | Cleared: UC Module SSD card is full: slot <Num> |  | Notice(5) | SyslogFacilityUser(1)
Existing |  | .1.3.6.1.4.1.6889.2.2.1.2 | ipoGenServiceOperationalSvcEvent(47) | serviceAppsProcAlarm(37) | 15 | Service | Cleared(1) | Cleared: UC Module SSD card is write-protected: slot <Num> |  | Notice(5) | SyslogFacilityUser(1)
Existing |  | .1.3.6.1.4.1.6889.2.2.1.2 | ipoGenServiceOperationalSvcEvent(47) | serviceAppsProcAlarm(37) | 16 | Service | Cleared(1) | Cleared: UC Module SSD card fault detected: slot <Num> |  | Notice(5) | SyslogFacilityUser(1)
Existing |  | .1.3.6.1.4.1.6889.2.2.1.2 | ipoGenServiceOperationalSvcEvent(47) | serviceAppsProcAlarm(37) | 17 | Service | Cleared(1) | Cleared: UC Module OS boot failure: slot <Num> |  | Notice(5) | SyslogFacilityUser(1)
Existing |  | .1.3.6.1.4.1.6889.2.2.1.2 | ipoGenServiceOperationalSvcEvent(47) | serviceAppsProcAlarm(37) | 18 | Service | Cleared(1) | Cleared: UC Module USB boot failure: slot <Num> |  | Notice(5) | SyslogFacilityUser(1)
Existing |  | .1.3.6.1.4.1.6889.2.2.1.2 | ipoGenServiceOperationalSvcEvent(47) | serviceAppsProcAlarm(37) | 19 | Service | Cleared(1) | Cleared: UC Module USB upgrade failure: slot <Num> |  | Notice(5) | SyslogFacilityUser(1)
Existing |  | .1.3.6.1.4.1.6889.2.2.1.2 | ipoGenServiceOperationalSvcEvent(47) | serviceAppsProcAlarm(37) | 20 | Service | Cleared(1) | Cleared: UC Module application failed to start: slot <Num> |  | Notice(5) | SyslogFacilityUser(1)
Existing |  | .1.3.6.1.4.1.6889.2.2.1.2 | ipoGenServiceOperationalSvcEvent(47) | serviceAppsProcAlarm(37) | 21 | Service | Cleared(1) | Cleared: UC Module IP Office communication failure: slot <Num> |  | Notice(5) | SyslogFacilityUser(1)
Existing |  | .1.3.6.1.4.1.6889.2.2.1.2 | ipoGenServiceOperationalSvcEvent(47) | serviceAppsProcAlarm(37) | 22 | Service | Cleared(1) | Cleared: UC Module application failure: slot <Num> |  | Notice(5) | SyslogFacilityUser(1)
Existing |  | .1.3.6.1.4.1.6889.2.2.1.2 | ipoGenServiceOperationalSvcEvent(47) | serviceAppsProcAlarm(37) | 23 | Service | Cleared(1) | Cleared: UC Module bootable device not found: slot <Num> |  | Notice(5) | SyslogFacilityUser(1)
Existing |  | .1.3.6.1.4.1.6889.2.2.1.2 | ipoGenServiceOperationalSvcEvent(47) | serviceAppsProcAlarm(37) | 24 | Service | Cleared(1) | Cleared: UC Module bootable USB device not found: slot <Num> |  | Notice(5) | SyslogFacilityUser(1)
Existing |  | .1.3.6.1.4.1.6889.2.2.1.2 | ipoGenServiceOperationalSvcEvent(47) | serviceAppsProcAlarm(37) | 25 | Service | Cleared(1) | Cleared: UC Module failed to complete installation: slot <Num> |  | Notice(5) | SyslogFacilityUser(1)
Test |  | .1.3.6.1.4.1.6889.2.2.1.2 | ipoGenServiceFailureSvcEvent(46) | testAlarm(39) | 0 | Any | Major(4) | Operator initiated test alarm - do not process |  | Critical(2) | SyslogFacilityUser(1)
Existing |  | .1.3.6.1.4.1.6889.2.2.1.2 | ipoGenServiceFailureSvcEvent(46) | servicePlannedMaintenance(40) | 0 | Service | Warning(6) | SSL VPN <SessionName>: Out of service due to planned maintenance. | No action required | Warning(4) | SyslogFacilityUser(1)
Existing |  | .1.3.6.1.4.1.6889.2.2.1.2 | ipoGenServiceFailureSvcEvent(46) | serviceNetworkDisconnection(41) | 8 | Service | Major(4) | SSL VPN <SessionName>: Out of service due to server not being reachable or network failure. | Check network connectivity with server. | Critical(2) | SyslogFacilityUser(1)
Existing |  | .1.3.6.1.4.1.6889.2.2.1.2 | ipoGenServiceFailureSvcEvent(46) | serviceNetworkDisconnection(41) | 9 | Service | Major(4) | SSL VPN <SessionName>: Out of service due to server not being reachable or network failure. | Check network connectivity with server. | Critical(2) | SyslogFacilityUser(1)
Existing |  | .1.3.6.1.4.1.6889.2.2.1.2 | ipoGenServiceFailureSvcEvent(46) | serviceFailedTlsNegotiation(42) | 0 | Service | Major(4) | SSL VPN <SessionName>: Out of service due to TLS session negotiation failure. | Ensure certificates are properly installed and valid. Ensure key length and cipher selection are appropriate. | Critical(2) | SyslogFacilityUser(1)
Existing |  | .1.3.6.1.4.1.6889.2.2.1.2 | ipoGenServiceFailureSvcEvent(46) | serviceFailedTlsRenegotiation(43) | 0 | Service | Major(4) | SSL VPN <SessionName>: Out of service due to TLS session key re-negotiation failure. | Ensure certificates are properly installed and valid. Ensure key re-negotiation is enabled on server and compatible with IP Office. | Critical(2) | SyslogFacilityUser(1)
Existing |  | .1.3.6.1.4.1.6889.2.2.1.2 | ipoGenServiceFailureSvcEvent(46) | serviceLackOfResources(44) | 1 | Service | Major(4) | SSL VPN <SessionName>: Out of service due to lack of resources on IP Office. | Verify over engineering. Manually restart SSL VPN service. Reboot IP Office or contact support if problem persists. | Critical(2) | SyslogFacilityUser(1)
Existing |  | .1.3.6.1.4.1.6889.2.2.1.2 | ipoGenServiceFailureSvcEvent(46) | serviceLackOfResources(44) | 2 | Service | Major(4) | SSL VPN <SessionName> Out of service due to lack of resources on IP Office. | Verify over engineering. Manually restart SSL VPN service. Reboot IP Office or contact support if problem persists. | Critical(2) | SyslogFacilityUser(1)
Existing |  | .1.3.6.1.4.1.6889.2.2.1.2 | ipoGenServiceFailureSvcEvent(46) | serviceLackOfResources(44) | 3 | Service | Major(4) | SSL VPN <SessionName>: Out of service due to lack of resources on IP Office. | Verify over engineering. Manually restart SSL VPN service. Reboot IP Office or contact support if problem persists. | Critical(2) | SyslogFacilityUser(1)
Existing |  | .1.3.6.1.4.1.6889.2.2.1.2 | ipoGenServiceFailureSvcEvent(46) | serviceLackOfResources(44) | 4 | Service | Major(4) | SSL VPN <SessionName>: Out of service due to lack of resources on IP Office. | Verify over engineering. Manually restart SSL VPN service. Reboot IP Office or contact support if problem persists. | Critical(2) | SyslogFacilityUser(1)
Existing |  | .1.3.6.1.4.1.6889.2.2.1.2 | ipoGenServiceFailureSvcEvent(46) | serviceLackOfResources(44) | 6 | Service | Major(4) | SSL VPN <SessionName>: Out of service due to lack of resources on IP Office. | Verify over engineering. Manually restart SSL VPN service. Reboot IP Office or contact support if problem persists. | Critical(2) | SyslogFacilityUser(1)
Existing |  | .1.3.6.1.4.1.6889.2.2.1.2 | ipoGenServiceFailureSvcEvent(46) | serviceInternalError(45) | 5 | Service | Major(4) | SSL VPN <SessionName>: Out of service due to an internal error in IP Office. | Manually restart SSL VPN service. Reboot IP Office or contact support if problem persists. | Critical(2) | SyslogFacilityUser(1)
Existing |  | .1.3.6.1.4.1.6889.2.2.1.2 | ipoGenServiceFailureSvcEvent(46) | serviceInternalError(45) | 10 | Service | Major(4) | SSL VPN <SessionName>: Out of service due to an internal error in IP Office. | Manually restart SSL VPN service. Reboot IP Office or contact support if problem persists. | Critical(2) | SyslogFacilityUser(1)
Existing |  | .1.3.6.1.4.1.6889.2.2.1.2 | ipoGenServiceFailureSvcEvent(46) | serviceTooManyMissedHeartbeats(46) | 0 | Service | Major(4) | SSL VPN <SessionName>: Out of service due to too many missed heartbeat messages. | Check network connectivity with server. | Critical(2) | SyslogFacilityUser(1)
Existing |  | .1.3.6.1.4.1.6889.2.2.1.2 | ipoGenServiceFailureSvcEvent(46) | serviceFailedDnsResolution(47) | 0 | Service | Major(4) | SSL VPN <SessionName>: Out of service due to failure to resolve server FQDN. | Make sure DNS is configured on IP Office and FQDN can be resolved. | Critical(2) | SyslogFacilityUser(1)
Existing |  | .1.3.6.1.4.1.6889.2.2.1.2 | ipoGenServiceFailureSvcEvent(46) | serviceFailedDnsResolution(47) | 7 | Service | Major(4) | SSL VPN <SessionName>: Out of service due to failure to resolve server FQDN. | Make sure DNS is configured on IP Office and FQDN can be resolved. | Critical(2) | SyslogFacilityUser(1)
Existing |  | .1.3.6.1.4.1.6889.2.2.1.2 | ipoGenServiceFailureSvcEvent(46) | serviceDuplicateIpAddress(48) | 0 | Service | Major(4) | SSL VPN <SessionName>: Out of service due to duplicate IP address detected on another IP Office interface. | Check IP Office interface configuration. Avoid configuring two SSL VPN services with same credential. | Critical(2) | SyslogFacilityUser(1)
Existing |  | .1.3.6.1.4.1.6889.2.2.1.2 | ipoGenServiceFailureSvcEvent(46) | serviceAuthenticationFailure(49) | 0 | Service | Major(4) | SSL VPN <SessionName>: Out of service due to authentication failure. | Verify credential on server. Verify configuration on IP Office. | Critical(2) | SyslogFacilityUser(1)
Existing |  | .1.3.6.1.4.1.6889.2.2.1.2 | ipoGenServiceFailureSvcEvent(46) | serviceSslVpnStackProtocolError(50) | 11 | Service | Major(4) | SSL VPN <SessionName>: Out of service due to a SOCKS protocol error. | Check server configuration. Manually restart SSL VPN service. Reboot IP Office or contact support if problem persists. | Critical(2) | SyslogFacilityUser(1)
Existing |  | .1.3.6.1.4.1.6889.2.2.1.2 | ipoGenServiceFailureSvcEvent(46) | serviceSslVpnStackProtocolError(50) | 12 | Service | Major(4) | SSL VPN <SessionName>: Out of service due to a SOCKS protocol error. | Check server configuration. Manually restart SSL VPN service. Reboot IP Office or contact support if problem persists. | Critical(2) | SyslogFacilityUser(1)
Existing |  | .1.3.6.1.4.1.6889.2.2.1.2 | ipoGenServiceFailureSvcEvent(46) | serviceSslVpnStackProtocolError(50) | 13 | Service | Major(4) | SSL VPN <SessionName>: Out of service due to a SOCKS protocol error. | Check server configuration. Manually restart SSL VPN service. Reboot IP Office or contact support if problem persists. | Critical(2) | SyslogFacilityUser(1)
Existing |  | .1.3.6.1.4.1.6889.2.2.1.2 | ipoGenServiceFailureSvcEvent(46) | serviceSslVpnStackProtocolError(50) | 14 | Service | Major(4) | SSL VPN <SessionName>: Out of service due to a SOCKS protocol error. | Check server configuration. Manually restart SSL VPN service. Reboot IP Office or contact support if problem persists. | Critical(2) | SyslogFacilityUser(1)
Existing |  | .1.3.6.1.4.1.6889.2.2.1.2 | ipoGenServiceFailureSvcEvent(46) | serviceSslVpnStackProtocolError(50) | 15 | Service | Major(4) | SSL VPN <SessionName>: Out of service due to a SOCKS protocol error. | Check server configuration. Manually restart SSL VPN service. Reboot IP Office or contact support if problem persists. | Critical(2) | SyslogFacilityUser(1)
Existing |  | .1.3.6.1.4.1.6889.2.2.1.2 | ipoGenServiceFailureSvcEvent(46) | serviceSslVpnStackProtocolError(50) | 16 | Service | Major(4) | SSL VPN <SessionName>: Out of service due to a SOCKS protocol error. | Check server configuration. Manually restart SSL VPN service. Reboot IP Office or contact support if problem persists. | Critical(2) | SyslogFacilityUser(1)
Existing |  | .1.3.6.1.4.1.6889.2.2.1.2 | ipoGenServiceFailureSvcEvent(46) | serviceSslVpnStackProtocolError(50) | 17 | Service | Major(4) | SSL VPN <SessionName>: Out of service due to a SOCKS protocol error. | Check server configuration. Manually restart SSL VPN service. Reboot IP Office or contact support if problem persists. | Critical(2) | SyslogFacilityUser(1)
Existing |  | .1.3.6.1.4.1.6889.2.2.1.2 | ipoGenServiceFailureSvcEvent(46) | serviceSslVpnStackProtocolError(50) | 18 | Service | Major(4) | SSL VPN <SessionName>: Out of service due to a SOCKS protocol error. | Check server configuration. Manually restart SSL VPN service. Reboot IP Office or contact support if problem persists. | Critical(2) | SyslogFacilityUser(1)
Existing |  | .1.3.6.1.4.1.6889.2.2.1.2 | ipoGenServiceFailureSvcEvent(46) | serviceSslVpnStackProtocolError(50) | 19 | Service | Major(4) | SSL VPN <SessionName>: Out of service due to a SOCKS protocol error. | Check server configuration. Manually restart SSL VPN service. Reboot IP Office or contact support if problem persists. | Critical(2) | SyslogFacilityUser(1)
Existing |  | .1.3.6.1.4.1.6889.2.2.1.2 | ipoGenServiceFailureSvcEvent(46) | serviceSslVpnStackProtocolError(50) | 20 | Service | Major(4) | SSL VPN <SessionName>: Out of service due to a SOCKS protocol error. | Check server configuration. Manually restart SSL VPN service. Reboot IP Office or contact support if problem persists. | Critical(2) | SyslogFacilityUser(1)
Existing |  | .1.3.6.1.4.1.6889.2.2.1.2 | ipoGenServiceFailureSvcEvent(46) | serviceSslVpnStackProtocolError(50) | 21 | Service | Major(4) | SSL VPN <SessionName>: Out of service due to a SOCKS protocol error. | Check server configuration. Manually restart SSL VPN service. Reboot IP Office or contact support if problem persists. | Critical(2) | SyslogFacilityUser(1)
Existing |  | .1.3.6.1.4.1.6889.2.2.1.2 | ipoGenServiceFailureSvcEvent(46) | serviceSslVpnStackProtocolError(50) | 22 | Service | Major(4) | SSL VPN <SessionName>: Out of service due to a SOCKS protocol error. | Check server configuration. Manually restart SSL VPN service. Reboot IP Office or contact support if problem persists. | Critical(2) | SyslogFacilityUser(1)
Existing |  | .1.3.6.1.4.1.6889.2.2.1.2 | ipoGenServiceFailureSvcEvent(46) | serviceSslVpnStackProtocolError(50) | 23 | Service | Major(4) | SSL VPN <SessionName>: Out of service due to a SOCKS protocol error. | Check server configuration. Manually restart SSL VPN service. Reboot IP Office or contact support if problem persists. | Critical(2) | SyslogFacilityUser(1)
Existing |  | .1.3.6.1.4.1.6889.2.2.1.2 | ipoGenServiceFailureSvcEvent(46) | serviceSslVpnStackProtocolError(50) | 24 | Service | Major(4) | SSL VPN <SessionName>: Out of service due to a SOCKS protocol error. | Check server configuration. Manually restart SSL VPN service. Reboot IP Office or contact support if problem persists. | Critical(2) | SyslogFacilityUser(1)
Existing |  | .1.3.6.1.4.1.6889.2.2.1.2 | ipoGenServiceFailureSvcEvent(46) | serviceSslVpnStackProtocolError(50) | 25 | Service | Major(4) | SSL VPN <SessionName>: Out of service due to a SOCKS protocol error. | Check server configuration. Manually restart SSL VPN service. Reboot IP Office or contact support if problem persists. | Critical(2) | SyslogFacilityUser(1)
Existing |  | .1.3.6.1.4.1.6889.2.2.1.2 | ipoGenServiceFailureSvcEvent(46) | serviceSslVpnStackProtocolError(50) | 26 | Service | Major(4) | SSL VPN <SessionName>: Out of service due to a SOCKS protocol error. | Check server configuration. Manually restart SSL VPN service. Reboot IP Office or contact support if problem persists. | Critical(2) | SyslogFacilityUser(1)
Existing |  | .1.3.6.1.4.1.6889.2.2.1.2 | ipoGenServiceFailureSvcEvent(46) | serviceSslVpnStackProtocolError(50) | 27 | Service | Major(4) | SSL VPN <SessionName>: Out of service due to a SOCKS protocol error. | Check server configuration. Manually restart SSL VPN service. Reboot IP Office or contact support if problem persists. | Critical(2) | SyslogFacilityUser(1)
Existing |  | .1.3.6.1.4.1.6889.2.2.1.2 | ipoGenServiceFailureSvcEvent(46) | serviceSslVpnStackProtocolError(50) | 28 | Service | Major(4) | SSL VPN <SessionName>: Out of service due to a SOCKS protocol error. | Check server configuration. Manually restart SSL VPN service. Reboot IP Office or contact support if problem persists. | Critical(2) | SyslogFacilityUser(1)
Existing |  | .1.3.6.1.4.1.6889.2.2.1.2 | ipoGenServiceFailureSvcEvent(46) | serviceSslVpnStackProtocolError(50) | 29 | Service | Major(4) | SSL VPN <SessionName>: Out of service due to a SOCKS protocol error. | Check server configuration. Manually restart SSL VPN service. Reboot IP Office or contact support if problem persists. | Critical(2) | SyslogFacilityUser(1)
Existing |  | .1.3.6.1.4.1.6889.2.2.1.2 | ipoGenServiceFailureSvcEvent(46) | serviceSslVpnServerReportedError(51) | 1 | Service | Major(4) | SSL VPN <SessionName>: Out of service due to the server reporting an error. | Check server configuration and resource allocation. Contact support if problem persists. | Critical(2) | SyslogFacilityUser(1)
Existing |  | .1.3.6.1.4.1.6889.2.2.1.2 | ipoGenServiceFailureSvcEvent(46) | serviceSslVpnServerReportedError(51) | 2 | Service | Major(4) | SSL VPN <SessionName>: Out of service due to the server reporting an error. | Check server configuration and resource allocation. Contact support if problem persists. | Critical(2) | SyslogFacilityUser(1)
Existing |  | .1.3.6.1.4.1.6889.2.2.1.2 | ipoGenServiceFailureSvcEvent(46) | serviceSslVpnServerReportedError(51) | 3 | Service | Major(4) | SSL VPN <SessionName>: Out of service due to the server reporting an error. | Check server configuration and resource allocation. Contact support if problem persists. | Critical(2) | SyslogFacilityUser(1)
Existing |  | .1.3.6.1.4.1.6889.2.2.1.2 | ipoGenServiceFailureSvcEvent(46) | serviceSslVpnServerReportedError(51) | 4 | Service | Major(4) | SSL VPN <SessionName>: Out of service due to the server reporting an error. | Check server configuration and resource allocation. Contact support if problem persists. | Critical(2) | SyslogFacilityUser(1)
Existing |  | .1.3.6.1.4.1.6889.2.2.1.2 | ipoGenServiceFailureSvcEvent(46) | serviceSslVpnServerReportedError(51) | 5 | Service | Major(4) | SSL VPN <SessionName>: Out of service due to the server reporting an error. | Check server configuration and resource allocation. Contact support if problem persists. | Critical(2) | SyslogFacilityUser(1)
Existing |  | .1.3.6.1.4.1.6889.2.2.1.2 | ipoGenServiceFailureSvcEvent(46) | serviceSslVpnServerReportedError(51) | 6 | Service | Major(4) | SSL VPN <SessionName>: Out of service due to the server reporting an error. | Check server configuration and resource allocation. Contact support if problem persists. | Critical(2) | SyslogFacilityUser(1)
Existing |  | .1.3.6.1.4.1.6889.2.2.1.2 | ipoGenServiceFailureSvcEvent(46) | serviceSslVpnServerReportedError(51) | 7 | Service | Major(4) | SSL VPN <SessionName>: Out of service due to the server reporting an error. | Check server configuration and resource allocation. Contact support if problem persists. | Critical(2) | SyslogFacilityUser(1)
Existing |  | .1.3.6.1.4.1.6889.2.2.1.2 | ipoGenServiceFailureSvcEvent(46) | serviceSslVpnServerReportedError(51) | 8 | Service | Major(4) | SSL VPN <SessionName>: Out of service due to the server reporting an error. | Check server configuration and resource allocation. Contact support if problem persists. | Critical(2) | SyslogFacilityUser(1)
Existing |  | .1.3.6.1.4.1.6889.2.2.1.2 | ipoGenServiceErrorSvcEvent(48) | serviceWebservicesUWSError(53) | 0 | Service | Major(4) | <UwsAlarmType>; <UwsAlarmCode> | <UwsAlarmRemedy> | Critical(2) | SyslogFacilityUser(1)
Existing |  | .1.3.6.1.4.1.6889.2.2.1.2 | ipoGenServiceErrorSvcEvent(48) | serviceWebservicesUWSError(53) | 1 | Service | Major(4) | For future implementation |  | Critical(2) | SyslogFacilityUser(1)
Existing |  | .1.3.6.1.4.1.6889.2.2.1.2 | ipoGenServiceErrorSvcEvent(48) | serviceWebservicesUWSError(53) | 2 | Service | Major(4) | For future implementation |  | Critical(2) | SyslogFacilityUser(1)
Existing |  | .1.3.6.1.4.1.6889.2.2.1.2 | ipoGenServiceErrorSvcEvent(48) | serviceWebservicesUWSError(53) | 3 | Service | Major(4) | For future implementation |  | Critical(2) | SyslogFacilityUser(1)
Existing |  | .1.3.6.1.4.1.6889.2.2.1.2 | ipoGenServiceErrorSvcEvent(48) | serviceWebservicesUWSError(53) | 4 | Service | Major(4) | For future implementation |  | Critical(2) | SyslogFacilityUser(1)
Existing |  | .1.3.6.1.4.1.6889.2.2.1.2 | ipoGenTrunkErrorSvcEvent(52) | trunkNoFreeVoIPChannel(54) | 0 | Trunk | Major(4) | No free channel for incoming call. / No free channel for outgoing call. |  | Critical(2) | SyslogFacilityUser(1)
Existing |  | .1.3.6.1.4.1.6889.2.2.1.2 | ipoGenEmergencyCallSvcEvent(58) | serviceEmergencyCall(55) | 0 | Emergency Calls | Major(4) | Emergency call! Location:<Name> Dialled:<DialedNumber> Called:<CalledNumber> CallerID:<CallerID> <CallerInfo> |  | Critical(2) | SyslogFacilityUser(1)
Existing |  | .1.3.6.1.4.1.6889.2.2.1.2 | ipoGenServiceErrorSvcEvent(48) | serviceLocationCongestion(56) | 0 | Service | Major(4) | Call Admission Control total call limit reached in location <Name> / Call Admission Control external call limit reached in location <Name> / Call Admission Control internal call limit reached in location <Name> |  | Critical(2) | SyslogFacilityUser(1)
Existing |  | .1.3.6.1.4.1.6889.2.2.1.2 | ipoGenServiceChangeSvcEvent(49) | serviceLocalBackup(60) | 0 | Service | Cleared(1) | Local backup completed |  | Notice(5) | SyslogFacilityUser(1)
Existing |  | .1.3.6.1.4.1.6889.2.2.1.2 | ipoGenTrunkFailureSvcEvent(50) | trunkSMConnectAsSIP(61) | 0 | Trunk | Warning(6) | Connection to Avaya Aura Session Manager configured as public SIP trunk <LineDescription> | Please reconfigure the line to be SM line | Warning(4) | SyslogFacilityUser(1)
Existing |  | .1.3.6.1.4.1.6889.2.2.1.2 | ipoGenTrunkOperationalSvcEvent(51) | trunkSMConnectAsSIP(61) | 0 | Trunk | Cleared(1) | Connection to Avaya Aura Session Manager configured as public SIP trunk cleared <LineDescription> |  | Notice(5) | SyslogFacilityUser(1)
Existing |  | .1.3.6.1.4.1.6889.2.2.1.2 | ipoGenTrunkFailureSvcEvent(50) | trunkSIPConnectAsSM(62) | 0 | Trunk | Major(4) | Attempt to connect to non-SM device through trunk configured as SM Line <LineDescription> | Please reconfigure the line to be SIP line | Critical(2) | SyslogFacilityUser(1)
Existing |  | .1.3.6.1.4.1.6889.2.2.1.2 | ipoGenTrunkOperationalSvcEvent(51) | trunkSIPConnectAsSM(62) | 0 | Trunk | Cleared(1) | Attempt to connect to non-SM device through trunk configured as SM Line cleared <LineDescription> |  | Notice(5) | SyslogFacilityUser(1)
Existing |  | .1.3.6.1.4.1.6889.2.2.1.2 | ipoGenServiceErrorSvcEvent(48) | serviceSipRxPacketSizeError(63) | 0 | Service | Minor(5) | SIP packet Rx error - too large - ignored |  | Error(3) | SyslogFacilityUser(1)
Existing |  | .1.3.6.1.4.1.6889.2.2.1.2 | ipoGenServiceFailureSvcEvent(46) | serviceACCSAlarm(64) | 1 | Service | Warning(6) | ACCS data synchonization failed: authentication failure |  | Warning(4) | SyslogFacilityUser(1)
Existing |  | .1.3.6.1.4.1.6889.2.2.1.2 | ipoGenServiceFailureSvcEvent(46) | serviceACCSAlarm(64) | 2 | Service | Warning(6) | ACCS data synchonization failed: no response from CCMA server |  | Warning(4) | SyslogFacilityUser(1)
Existing |  | .1.3.6.1.4.1.6889.2.2.1.2 | ipoGenServiceFailureSvcEvent(46) | serviceACCSAlarm(64) | 3 | Service | Warning(6) | ACCS data synchonization failed: could not resolve CCMA server address <HostName> |  | Warning(4) | SyslogFacilityUser(1)
Existing |  | .1.3.6.1.4.1.6889.2.2.1.2 | ipoGenServiceFailureSvcEvent(46) | serviceACCSAlarm(64) | 4 | Service | Warning(6) | ACCS SIP registration expired |  | Warning(4) | SyslogFacilityUser(1)
Existing |  | .1.3.6.1.4.1.6889.2.2.1.2 | ipoGenServiceOperationalSvcEvent(47) | serviceACCSAlarm(64) | 4 | Service | Cleared(1) | Cleared: ACCS SIP registration expired |  | Notice(5) | SyslogFacilityUser(1)
Existing |  | .1.3.6.1.4.1.6889.2.2.1.2 | ipoGenLinkFailureSvcEvent(54) | linkDialerConnFailure(67) | 0 | Link | Major(4) | Dialer connection failure |  | Critical(2) | SyslogFacilityUser(1)
Existing |  | .1.3.6.1.4.1.6889.2.2.1.2 | ipoGenLinkOperationalSvcEvent(55) | linkDialerConnFailure(67) | 0 | Link | Cleared(1) | Cleared: Dialer connection failure |  | Notice(5) | SyslogFacilityUser(1)
Existing |  | .1.3.6.1.4.1.6889.2.2.1.2 | ipoGenTrunkErrorSvcEvent(52) | trunkSIPDNSInvalidConfig(68) | 0 | Trunk | Major(4) | ITSP Proxy Address should be domain name if Layer 4 Protocol type is Auto | Please restart the trunk | Critical(2) | SyslogFacilityUser(1)
Existing |  | .1.3.6.1.4.1.6889.2.2.1.2 | ipoGenTrunkErrorSvcEvent(52) | trunkSIPDNSTransportError(69) | 0 | Trunk | Major(4) | DNS NAPTR Query result fetched different transport type | Please restart the trunk | Critical(2) | SyslogFacilityUser(1)
Existing |  | .1.3.6.1.4.1.6889.2.2.1.2 | ipoGenServiceErrorSvcEvent(48) | monitorLogStamped(70) | 0 | Service | Minor(5) | Log Stamp <StampNum> created in Monitor Logs search \Log stamped<StampNum>\ |  | Error(3) | SyslogFacilityUser(1)
Existing |  | .1.3.6.1.4.1.6889.2.2.1.2 | ipoGenTrunkFailureSvcEvent(50) | trunkSCNInvalidSubOperMode(71) | 0 | Trunk | Major(4) | SCN Line between Select and Non-Select systems is not supported. <LineDescr> |  | Critical(2) | SyslogFacilityUser(1)
Existing |  | .1.3.6.1.4.1.6889.2.2.1.2 | ipoGenTrunkOperationalSvcEvent(51) | trunkSCNInvalidSubOperMode(71) | 0 | Trunk | Cleared(1) | Cleared: SCN Line between Select and Non-Select systems is not supported. <LineDescr> |  | Notice(5) | SyslogFacilityUser(1)
Existing |  | .1.3.6.1.4.1.6889.2.2.1.2 | ipoGenServiceErrorSvcEvent(48) | serviceIPDECTSystemError(72) | 1 | Service | Major(4) | IP DECT System early encryption security violation detected |  | Critical(2) | SyslogFacilityUser(1)
Existing |  | .1.3.6.1.4.1.6889.2.2.1.2 | ipoGenServiceErrorSvcEvent(48) | serviceIPDECTSystemError(72) | 2 | Service | Major(4) | IP DECT System feature not supported by current firmware: <ADMMFeature> |  | Critical(2) | SyslogFacilityUser(1)
Existing |  | .1.3.6.1.4.1.6889.2.2.1.2 | ipoGenServiceErrorSvcEvent(48) | serviceIPDECTSystemError(72) | 3 | Service | Major(4) | IP DECT System inconsistent configuration received from remote node |  | Critical(2) | SyslogFacilityUser(1)
Existing |  | .1.3.6.1.4.1.6889.2.2.1.2 | ipoGenServiceErrorSvcEvent(48) | serviceIPDECTSystemError(72) | 4 | Service | Major(4) | IP DECT System resiliency not accepted - current node is overused |  | Critical(2) | SyslogFacilityUser(1)
Existing |  | .1.3.6.1.4.1.6889.2.2.1.2 | ipoGenServiceErrorSvcEvent(48) | serviceIPDECTSystemError(72) | 5 | Service | Major(4) | IP DECT System resiliency not accepted - remote node is overused |  | Critical(2) | SyslogFacilityUser(1)
Existing |  | .1.3.6.1.4.1.6889.2.2.1.2 | ipoGenServiceOperationalSvcEvent(47) | serviceIPDECTSystemError(72) | 1 | Service | Cleared(1) | Cleared: IP DECT System early encryption security violation detected |  | Notice(5) | SyslogFacilityUser(1)
Existing |  | .1.3.6.1.4.1.6889.2.2.1.2 | ipoGenServiceOperationalSvcEvent(47) | serviceIPDECTSystemError(72) | 2 | Service | Cleared(1) | Cleared: IP DECT System feature not supported by current firmware: <ADMMFeature> |  | Notice(5) | SyslogFacilityUser(1)
Existing |  | .1.3.6.1.4.1.6889.2.2.1.2 | ipoGenServiceOperationalSvcEvent(47) | serviceIPDECTSystemError(72) | 3 | Service | Cleared(1) | Cleared: IP DECT System inconsistent configuration received from remote node |  | Notice(5) | SyslogFacilityUser(1)
Existing |  | .1.3.6.1.4.1.6889.2.2.1.2 | ipoGenServiceOperationalSvcEvent(47) | serviceIPDECTSystemError(72) | 4 | Service | Cleared(1) | Cleared: IP DECT System resiliency not accepted - current node is overused |  | Notice(5) | SyslogFacilityUser(1)
Existing |  | .1.3.6.1.4.1.6889.2.2.1.2 | ipoGenServiceOperationalSvcEvent(47) | serviceIPDECTSystemError(72) | 5 | Service | Cleared(1) | Cleared: IP DECT System resiliency not accepted - remote node is overused |  | Notice(5) | SyslogFacilityUser(1)
Existing |  | .1.3.6.1.4.1.6889.2.2.1.2 | ipoGenServiceFailureSvcEvent(46) | serviceIPOCCAlarm(73) | 0 | Service | Warning(6) | IPOCC SIP registration expired |  | Warning(4) | SyslogFacilityUser(1)
Existing |  | .1.3.6.1.4.1.6889.2.2.1.2 | ipoGenServiceOperationalSvcEvent(47) | serviceIPOCCAlarm(73) | 0 | Service | Cleared(1) | Cleared: IPOCC SIP registration expired |  | Notice(5) | SyslogFacilityUser(1)
Existing |  | .1.3.6.1.4.1.6889.2.2.1.2 | ipoGenServiceErrorSvcEvent(48) | serviceGeneralAlarm(74) | 0 | Service | Warning(6) | Alarm Log entry created- check Alarm Log |  | Warning(4) | SyslogFacilityUser(1)
Existing |  | .1.3.6.1.4.1.6889.2.2.1.2 | ipoGenServiceOperationalSvcEvent(47) | serviceSystemInfo(75) | 0 | Service | Cleared(1) | General System Info SNMP trap - for verification |  | Notice(5) | SyslogFacilityUser(1)
Existing |  | .1.3.6.1.4.1.6889.2.2.1.2 | ipoGenServiceErrorSvcEvent(48) | serviceNonSelectAlarm(76) | 0 | Service | Warning(6) | System local registered endpoint limit reached |  | Warning(4) | SyslogFacilityUser(1)
Existing |  | .1.3.6.1.4.1.6889.2.2.1.2 | ipoGenServiceErrorSvcEvent(48) | serviceNonSelectAlarm(76) | 1 | Service | Warning(6) | System global registered endpoint limit reached |  | Warning(4) | SyslogFacilityUser(1)
Existing | Connection to Authentication Server is Down | .1.3.6.1.4.1.6889.2.2.1.2 | ipoGenServiceErrorSvcEvent(48) | serviceNonSelectAlarm(76) | 2 | Service | Warning(6) | System UC Users limit reached |  | Warning(4) | SyslogFacilityUser(1)
Existing |  | .1.3.6.1.4.1.6889.2.2.1.2 | ipoGenServiceErrorSvcEvent(48) | serviceNonSelectAlarm(76) | 3 | Service | Warning(6) | System SCN Nodes limit reached |  | Warning(4) | SyslogFacilityUser(1)
Existing |  | .1.3.6.1.4.1.6889.2.2.1.2 | ipoGenServiceOperationalSvcEvent(47) | serviceNonSelectAlarm(76) | 0 | Service | Cleared(1) | Cleared: System local registered endpoint limit reached |  | Notice(5) | SyslogFacilityUser(1)
Existing |  | .1.3.6.1.4.1.6889.2.2.1.2 | ipoGenServiceOperationalSvcEvent(47) | serviceNonSelectAlarm(76) | 1 | Service | Cleared(1) | Cleared: System global registered endpoint limit reached |  | Notice(5) | SyslogFacilityUser(1)
Existing |  | .1.3.6.1.4.1.6889.2.2.1.2 | ipoGenServiceOperationalSvcEvent(47) | serviceNonSelectAlarm(76) | 2 | Service | Cleared(1) | Cleared: System UC Users limit reached |  | Notice(5) | SyslogFacilityUser(1)
Existing |  | .1.3.6.1.4.1.6889.2.2.1.2 | ipoGenServiceOperationalSvcEvent(47) | serviceNonSelectAlarm(76) | 3 | Service | Cleared(1) | Cleared: System SCN Nodes limit reached |  | Notice(5) | SyslogFacilityUser(1)
Existing |  | .1.3.6.1.4.1.6889.2.2.1.2 | ipoGenServiceErrorSvcEvent(48) | serviceCCRNotSupported(77) | 0 | Service | Minor(5) | CCR not supported; connection rejected |  | Error(3) | SyslogFacilityUser(1)
Existing |  | .1.3.6.1.4.1.6889.2.2.1.2 | ipoGenServiceFailureSvcEvent(46) | serviceAMServerNotAvailable(78) | 0 | Service | Critical(3) | Connection to Authentication Server is Down | Check your network settings and verify that Authentication Server is running | Alert(1) | SyslogFacilityUser(1)
Existing |  | .1.3.6.1.4.1.6889.2.2.1.2 | ipoGenServiceOperationalSvcEvent(47) | serviceAMServerNotAvailable(78) | 0 | Service | Cleared(1) | Connection to Authentication Server is Up |  | Notice(5) | SyslogFacilityUser(1)
Existing |  | .1.3.6.1.4.1.6889.2.2.1.2 | ipoGenTrunkFailureSvcEvent(50) | trunkMediaSecuritySettingsIncompatible(79) | 0 | Trunk | Major(4) | Incompatible media security settings detected. Media path may not be operational. <LineDescr> | Check media security settings on IP Office Line. | Critical(2) | SyslogFacilityUser(1)
Existing |  | .1.3.6.1.4.1.6889.2.2.1.2 | ipoGenTrunkOperationalSvcEvent(51) | trunkMediaSecuritySettingsIncompatible(79) | 0 | Trunk | Cleared(1) | Cleared: Incompatible media security settings detected. Media path may not be operational. <LineDescr> |  | Notice(5) | SyslogFacilityUser(1)
Existing | UC Module mismatch firmware | .1.3.6.1.4.1.6889.2.2.1.2 | ipoGenConfigErrorSvcEvent(44) | configAppsProcAlarm(36) | 26 | Configuration | Warning(6) | UC Module release version is not aligned with IP Office release version: slot <Num> |  | Warning(4) | SyslogFacilityUser(1)
Existing |  | .1.3.6.1.4.1.6889.2.2.1.2 | ipoGenConfigOperationalSvcEvent(43) | configAppsProcAlarm(36) | 26 | Configuration | Cleared(1) | Cleared: UC Module release version is not aligned with IP Office release version: slot <Num> |  | Notice(5) | SyslogFacilityUser(1)
Existing | The Location API is Down | .1.3.6.1.4.1.6889.2.2.1.2 | ipoGenServiceFailureSvcEvent(46) | serviceLocationAPIStatusChange(80) | 0 | Emergency Calls | Warning(6) | The Location API is Down |  | Warning(4) | SyslogFacilityUser(1)
Existing | The Location API is Up | .1.3.6.1.4.1.6889.2.2.1.2 | ipoGenServiceOperationalSvcEvent(47) | serviceLocationAPIStatusChange(80) | 0 | Emergency Calls | Cleared(1) | The Location API is Up |  | Notice(5) | SyslogFacilityUser(1)
Existing | System has insufficient RAM for current configuration | .1.3.6.1.4.1.6889.2.2.1.2 | ipoGenConfigErrorSvcEvent(44) | GEConfigInsufficientMemoryAlarm(81) | 0 | Configuration | Warning(6) | Insufficient RAM for current configuration | Consult the supported IP Office engineering guidelines. | Warning(4) | SyslogFacilityUser(1)
Existing | Identity certificate expiration warning | .1.3.6.1.4.1.6889.2.2.1.2 | ipoGenServiceFailureSvcEvent(46) | serviceCertExpiryNotification(82) | 1 | Service | Warning(6) | Identity Certificate expires in <N> days |  | Warning(4) | SyslogFacilityUser(1)
Existing | TCS certificate expiration warning | .1.3.6.1.4.1.6889.2.2.1.2 | ipoGenServiceFailureSvcEvent(46) | serviceCertExpiryNotification(82) | 2 | Service | Warning(6) | TCS Certificate expires in <N> days |  | Warning(4) | SyslogFacilityUser(1)
Existing | Telephony certificate expiration warning | .1.3.6.1.4.1.6889.2.2.1.2 | ipoGenServiceFailureSvcEvent(46) | serviceCertExpiryNotification(82) | 3 | Service | Warning(6) | Telephony Certificate expires in <N> days |  | Warning(4) | SyslogFacilityUser(1)
Existing | Identity certificate expired | .1.3.6.1.4.1.6889.2.2.1.2 | ipoGenConfigErrorSvcEvent(44) | serviceCertExpiryNotification(82) | 1 | Service | Critical(3) | Identity Certificate expired |  | Alert(1) | SyslogFacilityUser(1)
Existing | TCS certificate expired | .1.3.6.1.4.1.6889.2.2.1.2 | ipoGenConfigErrorSvcEvent(44) | serviceCertExpiryNotification(82) | 2 | Service | Critical(3) | TCS Certificate expired |  | Alert(1) | SyslogFacilityUser(1)
Existing | Telephony certificate expired | .1.3.6.1.4.1.6889.2.2.1.2 | ipoGenConfigErrorSvcEvent(44) | serviceCertExpiryNotification(82) | 3 | Service | Critical(3) | Telephony Certificate expired |  | Alert(1) | SyslogFacilityUser(1)
Existing | Identity certificate expiration cleared | .1.3.6.1.4.1.6889.2.2.1.2 | ipoGenServiceOperationalSvcEvent(47) | serviceCertExpiryNotification(82) | 1 | Service | Cleared(1) | Cleared: Identity Certificate expires |  | Notice(5) | SyslogFacilityUser(1)
Existing | TCS certificate expiration cleared | .1.3.6.1.4.1.6889.2.2.1.2 | ipoGenServiceOperationalSvcEvent(47) | serviceCertExpiryNotification(82) | 2 | Service | Cleared(1) | Cleared: TCS Certificate expires |  | Notice(5) | SyslogFacilityUser(1)
Existing | Telephony certificate expiration cleared | .1.3.6.1.4.1.6889.2.2.1.2 | ipoGenServiceOperationalSvcEvent(47) | serviceCertExpiryNotification(82) | 3 | Service | Cleared(1) | Cleared: Telephony Certificate expires |  | Notice(5) | SyslogFacilityUser(1)
Existing | Incompatible codec settings detected. Media path may not be operational. | .1.3.6.1.4.1.6889.2.2.1.2 | ipoGenTrunkFailureSvcEvent(50) | trunkCodecSettingsIncompatible(83) | 0 | Trunk | Major(4) | Incompatible codec settings detected. Media path may not be operational. <LineDescr> | Check codec settings on IP Office Line. | Critical(2) | SyslogFacilityUser(1)
Existing | Cleared: Incompatible codec settings detected. Media path may not be operational. | .1.3.6.1.4.1.6889.2.2.1.2 | ipoGenTrunkOperationalSvcEvent(51) | trunkCodecSettingsIncompatible(83) | 0 | Trunk | Cleared(1) | Cleared: Incompatible codec settings detected. Media path may not be operational. <LineDescr> |  | Notice(5) | SyslogFacilityUser(1)
Existing | Root filesystem not in read-only mode | .1.3.6.1.4.1.6889.2.2.1.2 | ipoGenServiceErrorSvcEvent(48) | serviceFilesystemAlarm(84) | 0 | Service | Warning(6) | Root filesystem not in read-only mode |  | Warning(4) | SyslogFacilityUser(1)
Existing | Root filesystem not in read-only mode cleared | .1.3.6.1.4.1.6889.2.2.1.2 | ipoGenServiceOperationalSvcEvent(47) | serviceFilesystemAlarm(84) | 0 | Service | Cleared(1) | Cleared: Root filesystem not in read-only mode |  | Notice(5) | SyslogFacilityUser(1)
Existing | Dynamic filesystem not in read-write mode | .1.3.6.1.4.1.6889.2.2.1.2 | ipoGenServiceErrorSvcEvent(48) | serviceFilesystemAlarm(84) | 1 | Service | Warning(6) | Dynamic filesystem not in read-write mode |  | Warning(4) | SyslogFacilityUser(1)
Existing | Dynamic filesystem not in read-write mode cleared | .1.3.6.1.4.1.6889.2.2.1.2 | ipoGenServiceOperationalSvcEvent(47) | serviceFilesystemAlarm(84) | 1 | Service | Cleared(1) | Cleared: Dynamic filesystem not in read-write mode |  | Notice(5) | SyslogFacilityUser(1)
Existing | Filesystem integrity check failure | .1.3.6.1.4.1.6889.2.2.1.2 | ipoGenServiceErrorSvcEvent(48) | serviceFilesystemAlarm(84) | 2 | Service | Major(4) | Filesystem integrity check failed |  | Critical(2) | SyslogFacilityUser(1)
Existing | Filesystem integrity check failure cleared | .1.3.6.1.4.1.6889.2.2.1.2 | ipoGenServiceOperationalSvcEvent(47) | serviceFilesystemAlarm(84) | 2 | Service | Cleared(1) | Cleared: Filesystem integrity check failed |  | Notice(5) | SyslogFacilityUser(1)
Existing | Filesystem unrecoverable following reboot | .1.3.6.1.4.1.6889.2.2.1.2 | ipoGenServiceErrorSvcEvent(48) | serviceFilesystemAlarm(84) | 3 | Service | Critical(3) | Filesystem unrecoverable following reboot |  | Alert(1) | SyslogFacilityUser(1)
Existing | Filesystem unrecoverable following reboot cleared | .1.3.6.1.4.1.6889.2.2.1.2 | ipoGenServiceOperationalSvcEvent(47) | serviceFilesystemAlarm(84) | 3 | Service | Cleared(1) | Cleared: Filesystem unrecoverable following reboot |  | Notice(5) | SyslogFacilityUser(1)
Existing | UDP Multiplexer: degraded capability due to networking issues | .1.3.6.1.4.1.6889.2.2.1.2 | ipoGenServiceErrorSvcEvent(48) | serviceNetworkingIssue(85) | 0 | Service | Warning(6) | Degraded capability due to networking issues |  | Warning(4) | SyslogFacilityUser(1)
Existing | UDP Multiplexer: media security disabled due to networking issues | .1.3.6.1.4.1.6889.2.2.1.2 | ipoGenServiceErrorSvcEvent(48) | serviceNetworkingIssue(85) | 1 | Service | Warning(6) | Media security disabled due to networking issues |  | Warning(4) | SyslogFacilityUser(1)
Existing | UDP Multiplexer: extension has been unregistered due to a protocol error | .1.3.6.1.4.1.6889.2.2.1.2 | ipoGenServiceErrorSvcEvent(48) | serviceNetworkingIssue(85) | 2 | Service | Warning(6) | Extension has been unregistered due to a protocol error |  | Warning(4) | SyslogFacilityUser(1)
Existing | Phone registration is allowed with legacy default password. | .1.3.6.1.4.1.6889.2.2.1.2 | ipoGenServiceErrorSvcEvent(48) | serviceVoipRegistrationAlarm(86) | 1 | Service | Critical(3) | Phone registration is allowed with legacy default password. Application: VoIP Extension. [Number: <Num>. ][Name: <Name>. ] |  | Alert(1) | SyslogFacilityUser(1)
Existing | Phone registration is blocked due to legacy default password. | .1.3.6.1.4.1.6889.2.2.1.2 | ipoGenServiceErrorSvcEvent(48) | serviceVoipRegistrationAlarm(86) | 2 | Service | Critical(3) | Phone registration is blocked due to legacy default password. Application: VoIP Extension. [Number: <Num>. ][Name: <Name>. ] |  | Alert(1) | SyslogFacilityUser(1)
Existing | IP Phone failback triggered for remote system. | .1.3.6.1.4.1.6889.2.2.1.2 | ipoGenServiceFailureSvcEvent(46) | serviceResilienceAlarm(87) | 0 | Service | Critical(3) | IP Phone failover triggered for remote system. |  | Alert(1) | SyslogFacilityUser(1)
Existing | Cleared: IP Phone failback triggered for remote system. | .1.3.6.1.4.1.6889.2.2.1.2 | ipoGenServiceOperationalSvcEvent(47) | serviceResilienceAlarm(87) | 0 | Service | Cleared(1) | Cleared: IP Phone failover triggered for remote system. |  | Notice(5) | SyslogFacilityUser(1)
Existing | There is another system on the network configured to use ICR Contact Center. IP Address: <Address> | .1.3.6.1.4.1.6889.2.2.1.2 | ipoGenConfigErrorSvcEvent(44) | configContactCenterAlarm(88) | 0 | Service | Major(4) | There is another system on the network configured to use ICR Contact Center. IP Address: <Address> | Deconfigure ICR on this or the other system. | Critical(2) | SyslogFacilityUser(1)
Existing | Cleared: There is another system on the network configured to use ICR Contact Center. | .1.3.6.1.4.1.6889.2.2.1.2 | ipoGenConfigOperationalSvcEvent(43) | configContactCenterAlarm(88) | 0 | Service | Cleared(1) | Cleared: There is another system on the network configured to use ICR Contact Center. |  | Notice(5) | SyslogFacilityUser(1)
Existing | Licenses cannot be acquired from the WebLM server: WebLM ID not set | .1.3.6.1.4.1.6889.2.2.1.2 | ipoGenServiceFailureSvcEvent(46) | serviceLicenseError(32) | 35 | Service | Critical(3) | Licenses cannot be acquired from the WebLM server: WebLM ID not set | Set the WebLM ID | Alert(1) | SyslogFacilityUser(1)
Existing |  | .1.3.6.1.4.1.6889.2.2.1.2 | ipoGenServiceOperationalSvcEvent(47) | serviceLicenseError(32) | 35 | Service | Cleared(1) | Cleared: Licenses cannot be acquired from the WebLM server: WebLM ID not set |  | Notice(5) | SyslogFacilityUser(1)
Existing | The System ID has changed | .1.3.6.1.4.1.6889.2.2.1.2 | ipoGenServiceFailureSvcEvent(46) | serviceLicenseError(32) | 36 | Service | Critical(3) | The System ID has changed |  | Alert(1) | SyslogFacilityUser(1)
Existing |  | .1.3.6.1.4.1.6889.2.2.1.2 | ipoGenServiceOperationalSvcEvent(47) | serviceLicenseError(32) | 36 | Service | Cleared(1) | Cleared: The System ID has changed |  | Notice(5) | SyslogFacilityUser(1)
Existing | Call Analytics request license is enabled but no license is present in WebLM | .1.3.6.1.4.1.6889.2.2.1.2 | ipoGenServiceFailureSvcEvent(46) | serviceLicenseError(32) | 37 | Service | Major(4) | Call Analytics request license is enabled but no license is present in WebLM |  | Critical(2) | SyslogFacilityUser(1)
Existing |  | .1.3.6.1.4.1.6889.2.2.1.2 | ipoGenServiceOperationalSvcEvent(47) | serviceLicenseError(32) | 37 | Service | Cleared(1) | Cleared: Call Analytics request license is enabled but no license is present in WebLM |  | Notice(5) | SyslogFacilityUser(1)
Existing | Failed to send audit file to server | .1.3.6.1.4.1.6889.2.2.1.2 | ipoGenServiceFailureSvcEvent(46) | serviceLicenseError(32) | 38 | Service | Critical(3) | Failed to send audit file to server. System is in Error Mode. The problem must be resolved within the remaining days or else service will be disrupted. |  | Alert(1) | SyslogFacilityUser(1)
Existing |  | .1.3.6.1.4.1.6889.2.2.1.2 | ipoGenServiceOperationalSvcEvent(47) | serviceLicenseError(32) | 38 | Service | Cleared(1) | Cleared: Failed to send audit file to server. System is in Error Mode. The problem must be resolved within the remaining days or else service will be disrupted. |  | Notice(5) | SyslogFacilityUser(1)
Existing | No Valid Cloud Software Release License: There is no valid Cloud Software Release license present. | .1.3.6.1.4.1.6889.2.2.1.2 | ipoGenServiceFailureSvcEvent(46) | serviceLicenseError(32) | 39 | Service | Critical(3) | No Valid Cloud Software Release License: There is no valid Cloud Software Release license present. | Enable System Service Status | Alert(1) | SyslogFacilityUser(1)
Existing | Cleared: No Valid Cloud Software Release License: There is no valid Cloud Software Release license present. | .1.3.6.1.4.1.6889.2.2.1.2 | ipoGenServiceOperationalSvcEvent(47) | serviceLicenseError(32) | 39 | Service | Cleared(1) | Cleared: No Valid Cloud Software Release License: There is no valid Cloud Software Release license present. |  | Notice(5) | SyslogFacilityUser(1)
Existing | Zang account synchronization failed: Invalid API key | .1.3.6.1.4.1.6889.2.2.1.2 | ipoGenServiceFailureSvcEvent(46) | serviceZangSynchronizationAlarm(89) | 0 | Service | Major(4) | Zang account synchronization failed: Invalid API key |  | Critical(2) | SyslogFacilityUser(1)
Existing | Cleared: Zang account synchronization failed: Invalid API key | .1.3.6.1.4.1.6889.2.2.1.2 | ipoGenServiceOperationalSvcEvent(47) | serviceZangSynchronizationAlarm(89) | 0 | Service | Cleared(1) | Cleared: Zang account synchronization failed: Invalid API key |  | Notice(5) | SyslogFacilityUser(1)
Existing | Zang account synchronization failed: Zang server error | .1.3.6.1.4.1.6889.2.2.1.2 | ipoGenServiceFailureSvcEvent(46) | serviceZangSynchronizationAlarm(89) | 1 | Service | Major(4) | Zang account synchronization failed: Zang server error |  | Critical(2) | SyslogFacilityUser(1)
Existing | Cleared: Zang account synchronization failed: Zang server error | .1.3.6.1.4.1.6889.2.2.1.2 | ipoGenServiceOperationalSvcEvent(47) | serviceZangSynchronizationAlarm(89) | 1 | Service | Cleared(1) | Cleared: Zang account synchronization failed: Zang server error |  | Notice(5) | SyslogFacilityUser(1)
Existing | Zang account synchronization failed: No response from Zang server | .1.3.6.1.4.1.6889.2.2.1.2 | ipoGenServiceFailureSvcEvent(46) | serviceZangSynchronizationAlarm(89) | 2 | Service | Major(4) | Zang account synchronization failed: No response from Zang server |  | Critical(2) | SyslogFacilityUser(1)
Existing | Cleared: Zang account synchronization failed: No response from Zang server | .1.3.6.1.4.1.6889.2.2.1.2 | ipoGenServiceOperationalSvcEvent(47) | serviceZangSynchronizationAlarm(89) | 2 | Service | Cleared(1) | Cleared: Zang account synchronization failed: No response from Zang server |  | Notice(5) | SyslogFacilityUser(1)
Existing | Zang account synchronization failed: Could not resolve Zang server address | .1.3.6.1.4.1.6889.2.2.1.2 | ipoGenServiceFailureSvcEvent(46) | serviceZangSynchronizationAlarm(89) | 3 | Service | Major(4) | Zang account synchronization failed: Could not resolve Zang server address |  | Critical(2) | SyslogFacilityUser(1)
Existing | Cleared: Zang account synchronization failed: Could not resolve Zang server address | .1.3.6.1.4.1.6889.2.2.1.2 | ipoGenServiceOperationalSvcEvent(47) | serviceZangSynchronizationAlarm(89) | 3 | Service | Cleared(1) | Cleared: Zang account synchronization failed: Could not resolve Zang server address |  | Notice(5) | SyslogFacilityUser(1)
Existing | Zang account synchronization failed: User synchronization error | .1.3.6.1.4.1.6889.2.2.1.2 | ipoGenServiceFailureSvcEvent(46) | serviceZangSynchronizationAlarm(89) | 4 | Service | Major(4) | Zang account synchronization failed: User synchronization error |  | Critical(2) | SyslogFacilityUser(1)
Existing | Cleared: Zang account synchronization failed: User synchronization error | .1.3.6.1.4.1.6889.2.2.1.2 | ipoGenServiceOperationalSvcEvent(47) | serviceZangSynchronizationAlarm(89) | 4 | Service | Cleared(1) | Cleared: Zang account synchronization failed: User synchronization error |  | Notice(5) | SyslogFacilityUser(1)
Existing | Zang account synchronization failed: Invalid domain | .1.3.6.1.4.1.6889.2.2.1.2 | ipoGenServiceFailureSvcEvent(46) | serviceZangSynchronizationAlarm(89) | 5 | Service | Major(4) | Zang account synchronization failed: Invalid domain |  | Critical(2) | SyslogFacilityUser(1)
Existing | Cleared: Zang account synchronization failed: Invalid domain | .1.3.6.1.4.1.6889.2.2.1.2 | ipoGenServiceOperationalSvcEvent(47) | serviceZangSynchronizationAlarm(89) | 5 | Service | Cleared(1) | Cleared: Zang account synchronization failed: Invalid domain |  | Notice(5) | SyslogFacilityUser(1)
Existing | The number of messages received from this IP Address has exceeded the maximum message rate allowed | .1.3.6.1.4.1.6889.2.2.1.2 | ipoGenServiceErrorSvcEvent(48) | serviceMessageFilterAlarm(90) | 0 | Service | Major(4) | The number of messages received from this IP Address has exceeded the maximum message rate allowed |  | Critical(2) | SyslogFacilityUser(1)
Existing | Cleared: The number of messages received from this IP Address has exceeded the maximum message rate allowed | .1.3.6.1.4.1.6889.2.2.1.2 | ipoGenServiceOperationalSvcEvent(47) | serviceMessageFilterAlarm(90) | 0 | Service | Cleared(1) | Cleared: The number of messages received from this IP Address has exceeded the maximum message rate allowed |  | Notice(5) | SyslogFacilityUser(1)
Existing |  | .1.3.6.1.4.1.6889.2.2.1.2 | ipoGenServiceFailureSvcEvent(46) | serviceSubscriptionAlarm(91) | 1 | Service | Warning(6) | Warning Alarm: User subscription near or at capacity. | Refer to documentation for system resource guidelines. | Warning(4) | SyslogFacilityUser(1)
Existing |  | .1.3.6.1.4.1.6889.2.2.1.2 | ipoGenServiceFailureSvcEvent(46) | serviceSubscriptionAlarm(91) | 2 | Service | Critical(3) | Critical Alarm: User subscription exceeded capacity. | Refer to documentation for system resource guidelines. | Alert(1) | SyslogFacilityUser(1)
Existing | Subscription capacity | .1.3.6.1.4.1.6889.2.2.1.2 | ipoGenServiceOperationalSvcEvent(47) | serviceSubscriptionAlarm(91) | 0 | Service | Cleared(1) | Alarm Clear: User subscription normal. |  | Notice(5) | SyslogFacilityUser(1)
Existing |  | .1.3.6.1.4.1.6889.2.2.1.2 | ipoGenServiceFailureSvcEvent(46) | serviceUDPMuxAlarm(92) | 1 | Service | Warning(6) | Warning Alarm: UDP port multiplexer all ports busy. | Refer to documentation for system resource guidelines. | Warning(4) | SyslogFacilityUser(1)
Existing |  | .1.3.6.1.4.1.6889.2.2.1.2 | ipoGenServiceFailureSvcEvent(46) | serviceUDPMuxAlarm(92) | 2 | Service | Critical(3) | Critical Alarm: UDP port multiplexer critical delay. | Refer to documentation for system resource guidelines. | Alert(1) | SyslogFacilityUser(1)
Existing | UDP Multiplexer performance | .1.3.6.1.4.1.6889.2.2.1.2 | ipoGenServiceOperationalSvcEvent(47) | serviceUDPMuxAlarm(92) | 0 | Service | Cleared(1) | Alarm Clear: UDP port multiplexer normal. |  | Notice(5) | SyslogFacilityUser(1)
Existing | UDP Multiplexer: media queued for long time | .1.3.6.1.4.1.6889.2.2.1.2 | ipoGenServiceErrorSvcEvent(48) | serviceNetworkingIssue(85) | 3 | Service | Warning(6) | Media queued for long time | Refer to documentation for system resource guidelines. | Warning(4) | SyslogFacilityUser(1)
11.0.2
Existing | UDP Multiplexer: Too many paging groups | .1.3.6.1.4.1.6889.2.2.1.2 | ipoGenServiceErrorSvcEvent(48) | serviceNetworkingIssue(85) | 5 | Service | Warning(6) | Too many paging groups | Refer to documentation for system resource guidelines. | Warning(4) | SyslogFacilityUser(1)
Existing | UDP Multiplexer: Low layer error detected | .1.3.6.1.4.1.6889.2.2.1.2 | ipoGenServiceErrorSvcEvent(48) | serviceNetworkingIssue(85) | 6 | Service | Warning(6) | Low layer error detected |  | Warning(4) | SyslogFacilityUser(1)
Existing |  | .1.3.6.1.4.1.6889.2.2.1.2 | ipoGenServiceFailureSvcEvent(46) | serviceStorageSpace(93) | 1 | Service | Warning(6) | Warning Alarm: Storage space usage near capacity. | Refer to documentation for system resource guidelines. | Warning(4) | SyslogFacilityUser(1)
Existing |  | .1.3.6.1.4.1.6889.2.2.1.2 | ipoGenServiceFailureSvcEvent(46) | serviceStorageSpace(93) | 2 | Service | Critical(3) | Critical Alarm: Storage space exhausted. | Refer to documentation for system resource guidelines. | Alert(1) | SyslogFacilityUser(1)
Existing | Storage space | .1.3.6.1.4.1.6889.2.2.1.2 | ipoGenServiceOperationalSvcEvent(47) | serviceStorageSpace(93) | 0 | Service | Cleared(1) | Alarm Clear: Storage space usage normal. |  | Notice(5) | SyslogFacilityUser(1)
Existing |  | .1.3.6.1.4.1.6889.2.2.1.2 | ipoGenServiceFailureSvcEvent(46) | serviceReceptionistSubscriptionAlarm(94) | 1 | Service | Warning(6) | Warning Alarm: Receptionist subscription near or at capacity. | Refer to documentation for system resource guidelines. | Warning(4) | SyslogFacilityUser(1)
Existing |  | .1.3.6.1.4.1.6889.2.2.1.2 | ipoGenServiceFailureSvcEvent(46) | serviceReceptionistSubscriptionAlarm(94) | 2 | Service | Critical(3) | Critical Alarm: Receptionist subscription exceeded capacity. | Refer to documentation for system resource guidelines. | Alert(1) | SyslogFacilityUser(1)
Existing | Receptionist subscription capacity | .1.3.6.1.4.1.6889.2.2.1.2 | ipoGenServiceOperationalSvcEvent(47) | serviceReceptionistSubscriptionAlarm(94) | 0 | Service | Cleared(1) | Alarm Clear: Receptionist subscription normal. |  | Notice(5) | SyslogFacilityUser(1)
Existing | Cloud customisation | .1.3.6.1.4.1.6889.2.2.1.2 | ipoGenServiceFailureSvcEvent(46) | serviceCloudCustomisationAlarm(95) | 0 | Service | Major(4) | Update bucket inaccessible |  | Critical(2) | SyslogFacilityUser(1)
Existing | Cloud customisation | .1.3.6.1.4.1.6889.2.2.1.2 | ipoGenServiceFailureSvcEvent(46) | serviceCloudCustomisationAlarm(95) | 1 | Service | Warning(6) | Customisation file error: file empty |  | Warning(4) | SyslogFacilityUser(1)
Existing | Cloud customisation | .1.3.6.1.4.1.6889.2.2.1.2 | ipoGenServiceFailureSvcEvent(46) | serviceCloudCustomisationAlarm(95) | 2 | Service | Warning(6) | Customisation file error: file too large |  | Warning(4) | SyslogFacilityUser(1)
Existing | Cloud customisation | .1.3.6.1.4.1.6889.2.2.1.2 | ipoGenServiceFailureSvcEvent(46) | serviceCloudCustomisationAlarm(95) | 3 | Service | Warning(6) | Customisation file error: template file limit exceeded |  | Warning(4) | SyslogFacilityUser(1)
Existing | Cloud customisation | .1.3.6.1.4.1.6889.2.2.1.2 | ipoGenServiceFailureSvcEvent(46) | serviceCloudCustomisationAlarm(95) | 4 | Service | Warning(6) | Customisation file error: invalid file or filetype |  | Warning(4) | SyslogFacilityUser(1)
Existing | SSO validation | .1.3.6.1.4.1.6889.2.2.1.2 | ipoGenServiceErrorSvcEvent(48) | serviceSSOValidationAlarm(100) | 0 | Service | Warning(6) | Avaya Cloud Authorization - Token validation error: authorization server connection error |  | Warning(4) | SyslogFacilityUser(1)
Existing | SSO validation | .1.3.6.1.4.1.6889.2.2.1.2 | ipoGenServiceErrorSvcEvent(48) | serviceSSOValidationAlarm(100) | 1 | Service | Warning(6) | Avaya Cloud Authorization - Token validation error: no response from authorization server |  | Warning(4) | SyslogFacilityUser(1)
Existing | SSO validation | .1.3.6.1.4.1.6889.2.2.1.2 | ipoGenServiceErrorSvcEvent(48) | serviceSSOValidationAlarm(100) | 2 | Service | Warning(6) | Avaya Cloud Authorization - Token validation error: authorization server DNS resolution failed |  | Warning(4) | SyslogFacilityUser(1)
Existing | SSO validation | .1.3.6.1.4.1.6889.2.2.1.2 | ipoGenServiceErrorSvcEvent(48) | serviceSSOValidationAlarm(100) | 3 | Service | Warning(6) | Avaya Cloud Authorization - Token validation error: token expired |  | Warning(4) | SyslogFacilityUser(1)
Existing | SSO validation | .1.3.6.1.4.1.6889.2.2.1.2 | ipoGenServiceErrorSvcEvent(48) | serviceSSOValidationAlarm(100) | 4 | Service | Warning(6) | Avaya Cloud Authorization - Token validation error: invalid token |  | Warning(4) | SyslogFacilityUser(1)
Existing | Push notification | .1.3.6.1.4.1.6889.2.2.1.2 | ipoGenServiceFailureSvcEvent(46) | servicePushNotificationAlarm(101) | 0 | Service | Warning(6) | Push Notification authorization failure: System ID is not provisioned |  | Warning(4) | SyslogFacilityUser(1)
Existing | Push notification | .1.3.6.1.4.1.6889.2.2.1.2 | ipoGenServiceOperationalSvcEvent(47) | servicePushNotificationAlarm(101) | 0 | Service | Warning(6) | Cleared: Push Notification authorization failure: System ID is not provisioned |  | Warning(4) | SyslogFacilityUser(1)
Existing | Push notification | .1.3.6.1.4.1.6889.2.2.1.2 | ipoGenServiceFailureSvcEvent(46) | servicePushNotificationAlarm(101) | 1 | Service | Warning(6) | Push Notification delivery failure: invalid device token |  | Warning(4) | SyslogFacilityUser(1)
Existing | Push notification | .1.3.6.1.4.1.6889.2.2.1.2 | ipoGenServiceFailureSvcEvent(46) | servicePushNotificationAlarm(101) | 2 | Service | Warning(6) | Push Notification delivery failure: invalid date and time |  | Warning(4) | SyslogFacilityUser(1)
Existing | Push notification | .1.3.6.1.4.1.6889.2.2.1.2 | ipoGenServiceFailureSvcEvent(46) | servicePushNotificationAlarm(101) | 3 | Service | Warning(6) | Push Notification delivery failure: topic is invalid for user |  | Warning(4) | SyslogFacilityUser(1)
Existing | Push notification | .1.3.6.1.4.1.6889.2.2.1.2 | ipoGenServiceFailureSvcEvent(46) | servicePushNotificationAlarm(101) | 4 | Service | Warning(6) | Push Notification delivery failure: user token does not match topic |  | Warning(4) | SyslogFacilityUser(1)
Existing | Push notification | .1.3.6.1.4.1.6889.2.2.1.2 | ipoGenServiceFailureSvcEvent(46) | servicePushNotificationAlarm(101) | 5 | Service | Warning(6) | Push Notification error: response timeout from APNP |  | Warning(4) | SyslogFacilityUser(1)
Existing | Push notification | .1.3.6.1.4.1.6889.2.2.1.2 | ipoGenServiceFailureSvcEvent(46) | servicePushNotificationAlarm(101) | 6 | Service | Warning(6) | Push Notification authorization failure: provider token has expired |  | Warning(4) | SyslogFacilityUser(1)
Existing | Push notification | .1.3.6.1.4.1.6889.2.2.1.2 | ipoGenServiceOperationalSvcEvent(47) | servicePushNotificationAlarm(101) | 6 | Service | Warning(6) | Cleared: Push Notification authorization failure: provider token has expired |  | Warning(4) | SyslogFacilityUser(1)
Existing | Push notification | .1.3.6.1.4.1.6889.2.2.1.2 | ipoGenServiceFailureSvcEvent(46) | servicePushNotificationAlarm(101) | 7 | Service | Warning(6) | Push Notification authorization failure: action is forbidden |  | Warning(4) | SyslogFacilityUser(1)
Existing | Push notification | .1.3.6.1.4.1.6889.2.2.1.2 | ipoGenServiceOperationalSvcEvent(47) | servicePushNotificationAlarm(101) | 7 | Service | Warning(6) | Cleared: Push Notification authorization failure: action is forbidden |  | Warning(4) | SyslogFacilityUser(1)
Existing | Push notification | .1.3.6.1.4.1.6889.2.2.1.2 | ipoGenServiceFailureSvcEvent(46) | servicePushNotificationAlarm(101) | 8 | Service | Warning(6) | Push Notification error: no longer supported for user |  | Warning(4) | SyslogFacilityUser(1)
Existing | Push notification | .1.3.6.1.4.1.6889.2.2.1.2 | ipoGenServiceFailureSvcEvent(46) | servicePushNotificationAlarm(101) | 9 | Service | Warning(6) | Apple Push Notification Server internal error |  | Warning(4) | SyslogFacilityUser(1)
Existing | Push notification | .1.3.6.1.4.1.6889.2.2.1.2 | ipoGenServiceFailureSvcEvent(46) | servicePushNotificationAlarm(101) | 10 | Service | Warning(6) | Apple Push Notification Server unavailable |  | Warning(4) | SyslogFacilityUser(1)
Existing | Push notification | .1.3.6.1.4.1.6889.2.2.1.2 | ipoGenServiceFailureSvcEvent(46) | servicePushNotificationAlarm(101) | 11 | Service | Warning(6) | Apple Push Notification Server shutting down |  | Warning(4) | SyslogFacilityUser(1)
Existing | Push notification | .1.3.6.1.4.1.6889.2.2.1.2 | ipoGenServiceFailureSvcEvent(46) | servicePushNotificationAlarm(101) | 12 | Service | Warning(6) | Apple Push Notification Service unavailable |  | Warning(4) | SyslogFacilityUser(1)
Existing | Push notification | .1.3.6.1.4.1.6889.2.2.1.2 | ipoGenServiceOperationalSvcEvent(47) | servicePushNotificationAlarm(101) | 12 | Service | Warning(6) | Cleared: Apple Push Notification Service unavailable |  | Warning(4) | SyslogFacilityUser(1)
Existing | Push notification | .1.3.6.1.4.1.6889.2.2.1.2 | ipoGenServiceFailureSvcEvent(46) | servicePushNotificationAlarm(101) | 13 | Service | Warning(6) | Push Notification error: invalid Zang domain or API Key |  | Warning(4) | SyslogFacilityUser(1)
Existing | Push notification | .1.3.6.1.4.1.6889.2.2.1.2 | ipoGenServiceOperationalSvcEvent(47) | servicePushNotificationAlarm(101) | 13 | Service | Warning(6) | Cleared: Push Notification error: invalid Zang domain or API Key |  | Warning(4) | SyslogFacilityUser(1)
Existing | Push notification | .1.3.6.1.4.1.6889.2.2.1.2 | ipoGenServiceFailureSvcEvent(46) | servicePushNotificationAlarm(101) | 14 | Service | Warning(6) | Avaya Push Notification Provider DNS resolution failure |  | Warning(4) | SyslogFacilityUser(1)
Existing | Push notification | .1.3.6.1.4.1.6889.2.2.1.2 | ipoGenServiceOperationalSvcEvent(47) | servicePushNotificationAlarm(101) | 14 | Service | Warning(6) | Cleared: Avaya Push Notification Provider DNS resolution failure |  | Warning(4) | SyslogFacilityUser(1)
New | Logon failure due to TLS not established | .1.3.6.1.4.1.6889.2.2.1.2 | ipoGenServiceErrorSvcEvent(48) | serviceLogonFailed(8) | 15 | Service | Warning(6) | Access temporarily blocked due to repeated TLS establishment failures. [TLS Client IP Address: <IpAddr>. ][Local Port: <Num>. ] |  | Warning(4) | SyslogFacilityUser(1)
11.1.0
11.1.0
Existing | Reseptionist licenses exceeded | .1.3.6.1.4.1.6889.2.2.1.2 | ipoGenServiceFailureSvcEvent(46) | serviceLicenseError(32) | 40 | Service | Critical(3) | Receptionists License Exceeded: There are insufficient Receptionist licenses. | Add more Receptionist Licenses | Alert(1) | SyslogFacilityUser(1)
Existing | Softphone licenses exceeded | .1.3.6.1.4.1.6889.2.2.1.2 | ipoGenServiceFailureSvcEvent(46) | serviceLicenseError(32) | 41 | Service | Critical(3) | Avaya Softphone License Exceeded: There are insufficient Avaya Softphone licenses. | Add more Avaya Softphone Licenses | Alert(1) | SyslogFacilityUser(1)
Existing | Cleared: Reseptionist licenses exceeded | .1.3.6.1.4.1.6889.2.2.1.2 | ipoGenServiceOperationalSvcEvent(47) | serviceLicenseError(32) | 40 | Service | Cleared(1) | Cleared: Receptionists License Exceeded: There are insufficient Receptionists licenses. |  | Notice(5) | SyslogFacilityUser(1)
Existing | Cleared: Softphone licenses exceeded | .1.3.6.1.4.1.6889.2.2.1.2 | ipoGenServiceOperationalSvcEvent(47) | serviceLicenseError(32) | 41 | Service | Cleared(1) | Cleared: Avaya Softphone License Exceeded: There are insufficient Avaya Softphone licenses. |  | Notice(5) | SyslogFacilityUser(1)
New |  | .1.3.6.1.4.1.6889.2.2.1.2 | ipoGenAppSvcEvent(31) | MAPPING ERROR FOR ### GEEntCentralizedMediaManager | 3 | Application | Cleared(1) | The CMM server storage is OK |  | Notice(5) | SyslogFacilityUser(1)
New |  | .1.3.6.1.4.1.6889.2.2.1.2 | ipoGenAppSvcEvent(31) | MAPPING ERROR FOR ### GEEntCentralizedMediaManager | 2 | Application | Warning(6) | The CMM server storage is nearly full |  | Warning(4) | SyslogFacilityUser(1)
New | The CMM server storage is full | .1.3.6.1.4.1.6889.2.2.1.2 | ipoGenAppSvcEvent(31) | MAPPING ERROR FOR ### GEEntCentralizedMediaManager | 1 | Application | Critical(3) | The CMM server storage is full: New recordings will overwrite old | Remove CMM call recordings or purchase additional MM subscriptions | Alert(1) | SyslogFacilityUser(1)
New |  | .1.3.6.1.4.1.6889.2.2.1.2 | ipoGenAppSvcEvent(31) | MAPPING ERROR FOR ### GEEntCentralizedMediaManager | 255 | Application | Major(4) |  |  | Critical(2) | SyslogFacilityUser(1)
New | Attempt to connect to non-MS Teams device through trunk configured as MS Teams Line | .1.3.6.1.4.1.6889.2.2.1.2 | ipoGenTrunkFailureSvcEvent(50) | trunkSIPConnectAsMSTeams(105) | 0 | Trunk | Major(4) | Attempt to connect to non-MS Teams device through trunk configured as MS Teams Line <LineDescription> | Please reconfigure the line to be SIP line | Critical(2) | SyslogFacilityUser(1)
New | Cleared: Attempt to connect to non-MS Teams device through trunk configured as MS Teams Line | .1.3.6.1.4.1.6889.2.2.1.2 | ipoGenTrunkOperationalSvcEvent(51) | trunkSIPConnectAsMSTeams(105) | 0 | Trunk | Cleared(1) | Attempt to connect to non-MS Teams device through trunk configured as MS Teams Line cleared <LineDescription> |  | Notice(5) | SyslogFacilityUser(1)
11.1.2.1
11.1.2.1
11.1.2.1
11.1.2.1
Mapping Error |  |  | GEServiceFailureSvcEvent | GEServiceLicenseError | 43
Mapping Error |  |  | GEServiceFailureSvcEvent | GEServiceLicenseError | 44
Mapping Error |  |  | GEServiceFailureSvcEvent | GEServiceLicenseError | 45
Mapping Error |  |  | GEServiceOperationalSvcEvent | GEServiceLicenseError | 42
Mapping Error |  |  | GEServiceOperationalSvcEvent | GEServiceLicenseError | 43
Mapping Error |  |  | GEServiceOperationalSvcEvent | GEServiceLicenseError | 44
Mapping Error |  |  | GEServiceOperationalSvcEvent | GEServiceLicenseError | 45
Mapping Error |  |  | GEServiceFailureSvcEvent | GEserviceMediaManagerAlarm | 0
Mapping Error |  |  | GEServiceFailureSvcEvent | GEserviceMediaManagerAlarm | 1
Mapping Error |  |  | GEServiceFailureSvcEvent | GEserviceMediaManagerAlarm | 2
Mapping Error |  |  | GEServiceOperationalSvcEvent | GEserviceMediaManagerAlarm | 0
Mapping Error |  |  | GEServiceOperationalSvcEvent | GEserviceMediaManagerAlarm | 1
Mapping Error |  |  | GEServiceOperationalSvcEvent | GEserviceMediaManagerAlarm | 2
Mapping Error |  |  | GEServiceFailureSvcEvent | GEserviceVRLStorageAlarm | 0
Mapping Error |  |  | GEServiceFailureSvcEvent | GEserviceVRLStorageAlarm | 1
Mapping Error |  |  | GEServiceFailureSvcEvent | GEserviceVRLStorageAlarm | 2
Mapping Error |  |  | GEServiceOperationalSvcEvent | GEserviceVRLStorageAlarm | 0
Mapping Error |  |  | GEServiceOperationalSvcEvent | GEserviceVRLStorageAlarm | 1
Mapping Error |  |  | GEServiceOperationalSvcEvent | GEserviceVRLStorageAlarm | 2
Mapping Error |  |  | GETrunkFailureSvcEvent | GEtrunkSCNInvalidSubscriptionSubOperMode | 0
Mapping Error |  |  | GETrunkOperationalSvcEvent | GEtrunkSCNInvalidSubscriptionSubOperMode | 0
Mapping Error |  |  | GEServiceFailureSvcEvent | GEserviceRegistrationAlarm | 0
Mapping Error |  |  | GEServiceOperationalSvcEvent | GEserviceRegistrationAlarm | 0
Mapping Error |  |  | GELinkFailureSvcEvent | GElinkCOMConnectionAlarm | 0
Mapping Error |  |  | GELinkOperationalSvcEvent | GElinkCOMConnectionAlarm | 0

## Context
Generation Note : | This is an auto generated file
Release Version : | 11.1.2.4.0 build 18
Build Date : | 2023-01-25 15:59
Build Time : | 44951.6662